## Feuil1
| Part family | Part type | Generic spec | NPSL application note (text) | Disposition by ECSS WG | Date of WG disposition | Final status
5 | filters | FS | MIL-PRF-28861 | Presently, there are no Level 1 filters available because no sources have qualified to the "Class S" Product Assurance Level. For critical applications that require Level 1 reliability, procurement of filters to a source control drawing based on "Class S" requirements of MIL-PRF-28861 is recommended. In particular, such an SCD should include the Group B test flow for "Class S" filters of MIL-PRF-28861 on every lot. | ECSS-Q-ST-60 modified : "For M28861 filters not “class S” qualified, group B is required on every lot" added in table 7-1 only | 2009-12-10 | 1. ECSS-Q-ST-60 to be changed later
5 | filters | FS | MIL-PRF-28861 | MIL-PRF-28861/6 filters are NOT included in this listing because of reliability concerns. These filters are not hermetically sealed at one end and have inherent difficulties in assembly which may lead to latent and/or catastrophic failures. To accommodate the threads for the screw body of this small part, the case walls are extremely thin and are therefore susceptible to twisting and rupture during installation even when torqued using finger tightening. | ECSS-Q-ST-60 modified : "MIL-PRF-28861/6 not recommended" added in tables 7-1, 7-2 & 7-3 | 2009-12-10 | 1. ECSS-Q-ST-60 to be changed later
7 | coils | - | MIL-PRF-39010 | They may be used in Level 1 applications if they meet the Class S requirements of MIL-STD-981. | ECSS-Q-ST-60 modified : "M39010 products shall meet the MIL-STD-981 class S requirements" added in table 7-1 only | 2009-12-10 | 1. ECSS-Q-ST-60 to be changed later
10 | resistors film | RM | MIL-PRF-55342 | The RM0302, RM0402, RM0502 and RM0603 chip resistors (per MIL-PRF-55342/13, /11, /12 and /1 respectively) are the smallest chip resistor styles currently available per MIL-PRF-55342. Historically, these smaller chip resistor sizes have not been listed in any NASA parts selection list documents and as such, there is limited NASA experience with their use. For this reason a more conservative approach has been taken regarding their initial listings within the NPSL (i.e., "R" or "S" failure rate level products are listed as Level 2, "T" Level products are listed as Level 1). When sufficient flight history is obtained with these smaller chips, then these Level assignments will be reassessed. | ECSS-Q-ST-60 modified : "T level is required for small size RM0302, RM0402, RM0502 (MIL-PRF-55342/13, /11 & /1)" added in table 7-1 | 2010-06-16 | 1. ECSS-Q-ST-60 to be changed later
13 | wire stranded | - | MIL-W-22759 | Use of conductor sizes of 24 and larger are preferred in interconnecting cable and harness assemblies. When smaller conductors are necessary, high strength copper alloy shall be used, (REF: NASA NTS8739.(3G-2) Workmanship Standard for Crimping, Interconnecting Cables, Harnesses, and Wiring [Formerly NHB 5300.4(3G)]). Refer to NTS8739.(3G-2) for design practice assistance. | ECSS-Q-ST-60 modified : MIL-W-22759 became obsolete (transferred to NAVAIR) => MIL-W-22759 removed in tables 7-1, 7-2 & 7-3 | 2009-12-10 | 1. ECSS-Q-ST-60 to be changed later
13 | wire stranded | - | MIL-W-22759 | Silver coated copper is susceptible to cuprous oxide corrosion ("Red Plague") when produced, stored, or used in a moist or high humidity environment. The environment for this type of wire must be controlled. | ECSS-Q-ST-60 modified : MIL-W-22759 became obsolete (transferred to NAVAIR) => MIL-W-22759 removed in tables 7-1, 7-2 & 7-3 | 2009-12-10 | 1. ECSS-Q-ST-60 to be changed later
13 | wire stranded | - | MIL-W-22759 | Some ETFE insulated wire has been found to fail flammability testing in a 30% oxygen environment. | ECSS-Q-ST-60 modified : MIL-W-22759 became obsolete (transferred to NAVAIR) => MIL-W-22759 removed in tables 7-1, 7-2 & 7-3 | 2009-12-10 | 1. ECSS-Q-ST-60 to be changed later
13 | wire stranded | - | MIL-W-22759 | For cable bundles of 51 to 139 wires, refer to MIL-STD-681 for additional color designators. | ECSS-Q-ST-60 modified : MIL-W-22759 became obsolete (transferred to NAVAIR) => MIL-W-22759 removed in tables 7-1, 7-2 & 7-3 | 2009-12-10 | 1. ECSS-Q-ST-60 to be changed later
1 | capa ceramic | CDR | MIL-PRF-55681 | The CDR02 ceramic chip capacitors are intentionally NOT listed in the NASA Parts Selection List. This particular chip, which is offered in MIL-PRF-55681/1, has a large length to width ratio (0.18" x 0.05") which makes this chip highly susceptible to cracking as a result of board flexing. | ECSS recommendation included in ESCIES database : "Take care about the mounting of the CDR02 ceramic capacitors having a large length to width ratio (0,18" x 0,05") which makes this chip susceptible to cracking as a result of board flexing" | 2009-12-10 | 2. ECSS-Q-ST-60 not changed (considered only as recommendation)
10 | resistors film | RM | MIL-PRF-55342 | The RM0302, RM0402, RM0502 and RM0603 chip resistors (per MIL-PRF-55342/13, /11, /12 and /1 respectively) are the smallest chip resistor styles currently available per MIL-PRF-55342. Historically, these smaller chip resistor sizes have not been listed in any NASA parts selection list documents and as such, there is limited NASA experience with their use. For this reason a more conservative approach has been taken regarding their initial listings within the NPSL (i.e., "R" or "S" failure rate level products are listed as Level 2, "T" Level products are listed as Level 1). When sufficient flight history is obtained with these smaller chips, then these Level assignments will be reassessed. | ECSS recommendation included in ESCIES database : "For small thin film resistors (RM0302, RM0402 & RM0502), the capability of the mounting process shall be assessed" | 2009-12-10 | 2. ECSS-Q-ST-60 not changed (considered only as recommendation)
13 | cable coaxial | - | MIL-C-17 | M17/93-RG178 and M17/95-RG180 have very small center conductors measuring 0.012 inches which are easily damaged during stripping, soldering or handling. EXTREME caution is required during termination to connectors. Use of cable with larger center conductors is preferred. | ECSS recommendation included in ESCIES database : "Use of cable with center conductor larger than 0,03 mm" | 2009-12-10 | 2. ECSS-Q-ST-60 not changed (considered only as recommendation)
1 | capa ceramic | 87106 | DSCC-DWG-87106 | DSCC-DWG-87106 was officially CANCELED on January 5, 2005. More robust, direct replacements are available from MIL-PRF-49470. Quoting from DSCC Cancellation notice… "MIL-PRF-49470 capacitors are preferred over DSCC 87106 capacitors. | No change in ECSS-Q-ST-60 : not applicable, DSCC specification not listed in ECSS-Q-ST-60 | 2009-12-10 | 3. ECSS-Q-ST-60 not changed
1 | capa ceramic | CKS | MIL-PRF-123 | MIL-PRF-123 capacitors are recommended for use in low voltage applications (< 10 Vdc). The test requirements imposed on the manufacturer are effective at identifying part lots which may be susceptible to the low voltage failure mechanism observed in multilayer ceramic capacitors. | No change in ECSS-Q-ST-60 : already concluded by ECSS-Q-ST-60 | 2009-12-10 | 3. ECSS-Q-ST-60 not changed
1 | capa ceramic | CKS | MIL-PRF-123 | Failure Rate Level (FRL) is not applicable to MIL-PRF-123. Part lots are essentially qualified on a lot by lot basis in accordance with the Group A and Group B test requirements of MIL-PRF-123. | No change in ECSS-Q-ST-60 : only information | 2009-12-10 | 3. ECSS-Q-ST-60 not changed
1 | capa ceramic | CCR | MIL-PRF-20 | MIL-PRF-123 capacitors are space grade and are recommended for all Level 1 applications. | No change in ECSS-Q-ST-60 : already concluded by ECSS-Q-ST-60 | 2009-12-10 | 3. ECSS-Q-ST-60 not changed
1 | capa ceramic | CCR | MIL-PRF-20 | As an alternative to MIL-PRF-123, for Level 1 applications at >= 10 Vdc, MIL-PRF-20, MIL-PRF-39014, or MIL-PRF-55681 capacitors can be used in accordance with the type, value and failure rate guidelines shown in the tables. | No change in ECSS-Q-ST-60 : already covered by ECSS-Q-ST-60 | 2009-12-10 | 3. ECSS-Q-ST-60 not changed
1 | capa ceramic | CCR | MIL-PRF-20 | As an alternative to MIL-PRF-123, for Level 1 low voltage applications (< 10 Vdc), MIL-PRF-20, MIL-PRF-39014, or MIL-PRF-55681 capacitors can be used, if capacitor rated voltage is at least 100 Vdc and flight lots are subjected to lot sample testing per Group B Subgroup 2 of MIL-PRF-123 (Humidity, Steady-State, Low Voltage). These recommendations stem from concerns about the low voltage failure mechanism which has been observed to occur in multilayer ceramic capacitors. In low voltage applications, multilayer ceramic capacitors with thin dielectrics and/or large voids, delaminations, inclusions, microcracks and other defects, may develop low and unstable insulation resistances. | No change in ECSS-Q-ST-60 : amended by ECSS-Q-ST-60 | 2009-12-10 | 3. ECSS-Q-ST-60 not changed
1 | capa glass | CYR | MIL-PRF-23269 | Lead material and coating are specified in the detailed specification sheet for each device type. | No change in ECSS-Q-ST-60 : only information | 2009-12-10 | 3. ECSS-Q-ST-60 not changed
1 | capa glass | CYR | MIL-PRF-23269 | CYR20 and CYR30 capacitor styles were discontinued by AVX effective December 2004 due to low market demand and depletion of raw material stock for these styles. AVX was the sole source for this product. Despite the lack of a source of supply, the NPSL will continue to list these styles for historical reference as to their acceptability for flight (e.g., new Projects may have access to residual inventory). See the AVX customer notification for further details. | No change in ECSS-Q-ST-60 : only information | 2009-12-10 | 3. ECSS-Q-ST-60 not changed
1 | capa tantalum | CSR | MIL-PRF-39003 | For Level 1 applications all CSR13 and CSR09 capacitors should be subjected to the surge current test as specified by MIL-PRF-39003/10 (surge current testing at -55°C, +25°C and +85°C). | No change in ECSS-Q-ST-60 : amended by ECSS-Q-ST-60 | 2009-12-10 | 3. ECSS-Q-ST-60 not changed
1 | capa tantalum | CSR | MIL-PRF-39003 | Solid tantalum capacitors are subject to inrush current failures. Effective series resistance for MIL-PRF-39003 capacitors should be at least 0.3 ohms/volt or 1 ohm whichever is greater, for Level 1 applications. | No change in ECSS-Q-ST-60 : covered by ECSS-Q-ST-30-11 | 2009-12-10 | 3. ECSS-Q-ST-60 not changed
1 | capa tantalum | CSR | MIL-PRF-39003 | MIL-PRF-39003 capacitors should not be used in power supply filters. MIL-PRF-39006/22 (CLR79) or MIL-PRF-39006/25 (CLR81) style parts are preferred for power supplies. | No change in ECSS-Q-ST-60 : covered by ECSS-Q-ST-30-11 | 2009-12-10 | 3. ECSS-Q-ST-60 not changed
1 | capa tantalum | CSR | MIL-PRF-39003 | These tantalum capacitors are polar devices that are sensitive to reverse bias voltage. Prolonged exposure to high levels of reverse voltage can produce very high leakage currents and short circuits. Short circuited tantalum capacitors can ignite and/or produce excessive heat resulting in extreme damage to circuit boards. Reverse bias application of these parts should be avoided. MIL-PRF-39003 offers no guidance on the reverse bias performance of these capacitors. Capacitor manufacturer guidelines are generally very conservative urging against any prolonged exposure to reverse bias. Some limited experimental data exists that suggests some capacitors may be able to indefinitely withstand room temperature reverse voltages on the order of 15 to 25% of rated voltage. However, all of the factors affecting the reverse bias behavior (including size and rating of the capacitor, effects of circuit current limiting and ambient temperature) have not been studied. Refer to NEPAG Lesson Learned Bulletin NEPAG-LLB-2001-002 and NEPAG Study Report "Reverse Bias Behavior of Surface Mount Solid Tantalum Capacitors" for further details. | No change in ECSS-Q-ST-60 : covered by ECSS-Q-ST-30-11 | 2009-12-10 | 3. ECSS-Q-ST-60 not changed
1 | capa tantalum | CSR | MIL-PRF-39003 | Part marking for MIL-PRF-39003/10 tubular case capacitors requires a stripe on the case adjacent to the cathode ("-") termination. This convention can be a source for confusion because the surface mount molded tantalum "chip" capacitors (CWR09 types per MIL-PRF-55365/4) frequently use a stripe on the case to identify the anode ("+") termination. Generally, the other styles of tubular case tantalum capacitors use a "+" to identify the anode terminal. Refer to NEPAG Lesson Learned Bulletin NEPAG-LLB-2001-002 for further details | No change in ECSS-Q-ST-60 : no added value | 2009-12-10 | 3. ECSS-Q-ST-60 not changed
1 | capa tantalum | CSR | MIL-PRF-39003 | M39003 style capacitors rated at 100 V and higher are NOT recommended for use and are therefore NOT listed within the NPSL. Historically, the NPSL has NOT listed capacitors with these ratings. In order to produce the higher voltage ratings the manufacturers use alternate process steps compared to the lower voltage styles. These alternate process steps have not been found to consistently produce reliable parts. | No change in ECSS-Q-ST-60 : product still used by Eurospace. No bad field return. | 2009-12-10 | 3. ECSS-Q-ST-60 not changed
1 | capa tantalum | CLR | MIL-PRF-39006 | M39006 style capacitors rated at 125 V are NOT recommended for use and are therefore NOT listed within the NPSL. In order to produce the higher voltage ratings the manufacturers use alternate process steps compared to the lower voltage styles. These alternate process steps have NOT been found to consistently produce reliable parts as evidenced by frequent stop shipment orders by the Military qualifying activity. | No change in ECSS-Q-ST-60 : 125V products already ESCCC qualified and no bad field return from Eurospace | 2009-12-10 | 3. ECSS-Q-ST-60 not changed
1 | capa tantalum | CLR | MIL-PRF-39006 | CLR79, CLR81, CLR90 and CLR91 tantalum capacitors are polar devices that are sensitive to reverse bias voltage. Reverse bias application of these parts should be avoided. Per MIL-PRF-39006 these capacitors are capable of handling up to 3 volts of reverse polarity at 85°C regardless of capacitor voltage rating with some degradation in their leakage current characteristics. Exceeding 3 volts reverse bias may cause rapid deterioration of the capacitor which can lead to catastrophic failure (short circuit). Refer to NEPAG Lesson Learned Bulletin NEPAG-LLB-2001-002 for further details. | No change in ECSS-Q-ST-60 : covered by ECSS-Q-ST-30-11 | 2009-12-10 | 3. ECSS-Q-ST-60 not changed
1 | capa tantalum | CLR | MIL-PRF-39006 | CLR79 and CLR81 styles can be a source of transient potentials (intermittent shorts) during vibrational stimuli. Consult the project parts engineer for recommendations. | No change in ECSS-Q-ST-60 : no quantified justification provided by NASA | 2010-05-31 | 3. ECSS-Q-ST-60 not changed
1 | capa ceramic | CKR | MIL-PRF-39014 | MIL-PRF-123 capacitors are space grade and are recommended for all Level 1 applications. | No change in ECSS-Q-ST-60 : already concluded by ECSS-Q-ST-60 | 2009-12-10 | 3. ECSS-Q-ST-60 not changed
1 | capa ceramic | CKR | MIL-PRF-39014 | As an alternative to MIL-PRF-123, for Level 1 applications at >= 10 Vdc, MIL-PRF-20, MIL-PRF-39014, or MIL-PRF-55681 capacitors can be used in accordance with the type, value and failure rate guidelines shown in the tables. | No change in ECSS-Q-ST-60 : already covered by ECSS-Q-ST-60 | 2009-12-10 | 3. ECSS-Q-ST-60 not changed
1 | capa ceramic | CKR | MIL-PRF-39014 | As an alternative to MIL-PRF-123, for Level 1 low voltage applications (< 10 Vdc), MIL-PRF-20, MIL-PRF-39014, or MIL-PRF-55681 capacitors can be used, if capacitor rated voltage is at least 100 Vdc and flight lots are subjected to lot sample testing per Group B Subgroup 2 of MIL-PRF-123 (Humidity, Steady-State, Low Voltage). These recommendations stem from concerns about the low voltage failure mechanism which has been observed to occur in multilayer ceramic capacitors. In low voltage applications, multilayer ceramic capacitors with thin dielectrics and/or large voids, delaminations, inclusions, microcracks and other defects, may develop low and unstable insulation resistances. | No change in ECSS-Q-ST-60 : amended by ECSS-Q-ST-60 | 2009-12-10 | 3. ECSS-Q-ST-60 not changed
1 | capa ceramic | CKR | MIL-PRF-39014 | Values for MIL-PRF-39014/02, style CKR06 are limited to 0.47 uF maximum to avoid the use of parts with large areas of thin dielectric layers, that have been found to be particularly susceptible to the low voltage failure mechanism and also to exhibit decreased reliability at higher stress levels. In particular, the 1 uF, 50 V CKR06 capacitor (M39014/02-1419) is NOT recommended for flight applications due to the aggressive part construction designs employed that use very thin dielectric layers and a large number of electrodes. For applications that require a 1 uF, 50 V capacitor in this same package size, users are urged to consider the MIL-PRF-123/2 CKS06 1 uF, 50 V capacitor. The MIL-PRF-123 specification is considered SPACE GRADE because of the part design and lot specific testing required by this high reliability specification. | No change in ECSS-Q-ST-60 : products are MIL qualified and good field return by Eurospace | 2009-12-10 | 3. ECSS-Q-ST-60 not changed
1 | capa ceramic | PS | MIL-PRF-49470 | The "T" Level product is recommended for all Level 1 applications. Per MIL-PRF-49470, "T" level product requires in-process inspections and additional Group A and B screening inspections shown below that are not part of the normal "B" level flow. "T" Level Requirements in Addition to the Normal "B" Level Requirements - In-Process Screening Non-Destructive Internal Examination (Chip Level) Destructive Physical Analysis (Chip Level) - Group A Destructive Physical Analysis (Finished Stack Level) - Group B Lot Specific Humidity, Steady-State, Low Voltage (Lot Sample Test) Lot Specific Thermal Shock & Life Test (Lot Sample Test) | No change in ECSS-Q-ST-60 : already covered by ECSS-Q-ST-60 | 2009-12-10 | 3. ECSS-Q-ST-60 not changed
1 | capa ceramic | PS | MIL-PRF-49470 | When available MIL-PRF-49470 SMPS capacitors are preferred over DSCC-DWG-87106 capacitors. The MIL-PRF-49470 specification was developed as part of a cooperative effort amongst the US Military, NASA and the SMPS suppliers to produce a robust replacement for the DSCC drawing. The MIL spec product provides additional quality assurance provisions which are NOT required by the DSCC drawing. Some of the benefits of the MIL-PRF-49470 product over the DSCC-DWG-87106 product include: - Formal Qualification Process (QPL Established) - MIL-STD-790 Compliance - DSCC Audits - Routine Qualification Maintenance Testing (ie., Life Testing) - Group A Percent Defective Allowed (PDA) Specified - Prohibits Mixing of Chips from Different Production Lots within a Single SMPS Stack Lot | No change in ECSS-Q-ST-60 : not applicable, DSCC specification not listed in ECSS-Q-ST-60 | 2009-12-10 | 3. ECSS-Q-ST-60 not changed
1 | capa tantalum | CWR | MIL-PRF-55365 | For Level 1 applications MIL-PRF-55365 capacitors should be subjected to either option "B" or "C" surge current testing (at -55°C and +85°C) in accordance with MIL-PRF-55365 and associated slash sheet. | No change in ECSS-Q-ST-60 : already covered by ECSS-Q-ST-60 | 2009-12-10 | 3. ECSS-Q-ST-60 not changed
1 | capa tantalum | CWR | MIL-PRF-55365 | Solid tantalum capacitors are subject to inrush current failures. Effective series resistance for MIL-PRF-55365 capacitors should be at least 0.3 ohms/volt or 1 ohm whichever is greater, for Level 1 applications. | No change in ECSS-Q-ST-60 : covered by ECSS-Q-ST-30-11 | 2009-12-10 | 3. ECSS-Q-ST-60 not changed
1 | capa tantalum | CWR | MIL-PRF-55365 | MIL-PRF-55365 capacitors should not be used in power supply filters. | No change in ECSS-Q-ST-60 : covered by ECSS-Q-ST-30-11 | 2009-12-10 | 3. ECSS-Q-ST-60 not changed
1 | capa tantalum | CWR | MIL-PRF-55365 | These tantalum capacitors are polar devices that are sensitive to reverse bias voltage. Prolonged exposure to high levels of reverse voltage can produce very high leakage currents and short circuits. Short circuited tantalum capacitors can ignite and/or produce excessive heat resulting in extreme damage to circuit boards. Reverse bias application of these parts should be avoided. MIL-PRF-55365 offers no guidance on the reverse bias performance of these capacitors. Capacitor manufacturer guidelines are generally very conservative urging against any prolonged exposure to reverse bias. Some limited experimental data exists that suggests some capacitors may be able to indefinitely withstand room temperature reverse voltages on the order of 15 to 25% of rated voltage. However, all of the factors affecting the reverse bias behavior (including size and rating of the capacitor, effects of circuit current limiting and ambient temperature) have not been studied. Refer to NEPAG Lesson Learned Bulletin NEPAG-LLB-2001-002 and NEPAG Study Report "Reverse Bias Behavior of Surface Mount Solid Tantalum Capacitors" for further details. | No change in ECSS-Q-ST-60 : covered by ECSS-Q-ST-30-11 | 2009-12-10 | 3. ECSS-Q-ST-60 not changed
1 | capa ceramic | CDR | MIL-PRF-55681 | MIL-PRF-123 capacitors are space grade and are recommended for all Level 1 applications. | No change in ECSS-Q-ST-60 : already concluded by ECSS-Q-ST-60 | 2009-12-10 | 3. ECSS-Q-ST-60 not changed
1 | capa ceramic | CDR | MIL-PRF-55681 | As an alternative to MIL-PRF-123, for Level 1 applications at >= 10 Vdc, MIL-PRF-20, MIL-PRF-39014, or MIL-PRF-55681 capacitors can be used in accordance with the type, value and failure rate guidelines shown in the tables. | No change in ECSS-Q-ST-60 : already covered by ECSS-Q-ST-60 | 2009-12-10 | 3. ECSS-Q-ST-60 not changed
1 | capa ceramic | CDR | MIL-PRF-55681 | The use of ceramic chip capacitors with Termination Style "W" or "Y" is PROHIBITED. Termination style "Y" is pure tin and termination style "W" gives the manufacturer the option to use either pure tin or a tin-lead alloy as a termination finish. Pure tin finishes are susceptible to the growth of tin whiskers which are capable of bridging electrically isolated surfaces. See the NPSL Prohibited Materials Section and associated references for a description of tin whiskers and the hazards they may present. | No change in ECSS-Q-ST-60 : already covered by ECSS-Q-ST-60, requirements are explicit enough | 2009-12-10 | 3. ECSS-Q-ST-60 not changed
1 | capa ceramic | CDR | MIL-PRF-55681 | As an alternative to MIL-PRF-123, for Level 1 low voltage applications (< 10 Vdc), MIL-PRF-20, MIL-PRF-39014, or MIL-PRF-55681 capacitors can be used, if capacitor rated voltage is at least 100 Vdc and flight lots are subjected to lot sample testing per Group B Subgroup 2 of MIL-PRF-123 (Humidity, Steady-State, Low Voltage). These recommendations stem from concerns about the low voltage failure mechanism which has been observed to occur in multilayer ceramic capacitors. In low voltage applications, multilayer ceramic capacitors with thin dielectrics and/or large voids, delaminations, inclusions, microcracks and other defects, may develop low and unstable insulation resistances. | No change in ECSS-Q-ST-60 : amended by ECSS-Q-ST-60 | 2009-12-10 | 3. ECSS-Q-ST-60 not changed
1 | capa plastic film | CRH | MIL-PRF-83421 | These capacitors are not recommended for use in circuits where the energy is less than 250 microjoules. This recommendation is based on the "self healing" properties of plastic film capacitors and the need for sufficient energy to be available to promote self healing. Without adequate energy available, self healing will not occur and parts may catastrophically fail short circuit. | No change in ECSS-Q-ST-60 : covered by ECSS-Q-ST-30-11 (considered as not relevant) | 2009-12-10 | 3. ECSS-Q-ST-60 not changed
1 | capa plastic film | CRH | MIL-PRF-83421 | Lead material and coating are specified in MIL-PRF-83421/1. | No change in ECSS-Q-ST-60 : only information | 2009-12-10 | 3. ECSS-Q-ST-60 not changed
1 | capa plastic film | CHS | MIL-PRF-87217 | NOTE: The specifications MIL-PRF-87217 and MIL-PRF-87217/1 for metallized polycarbonate film capacitors were CANCELED without replacement in October 2005 because the only QPL source (Component Research Corporation - CRC) closed in 2004. Efforts by DSCC to find an alternate source were unsuccessful. | No change in ECSS-Q-ST-60 : not applicable, specification not listed in ECSS-Q-ST-60 | 2009-12-10 | 3. ECSS-Q-ST-60 not changed
2 | connect D-sub | M24308 | MIL-DTL-24308 | MIL-DTL-24308 connectors are supplied with 0.120" mounting holes or 0.086" float mount bushings. | No change in ECSS-Q-ST-60 : only information | 2009-12-10 | 3. ECSS-Q-ST-60 not changed
2 | connect D-sub | M24308 | MIL-DTL-24308 | Connectors satisfy GSFC outgassing requirements of 1% Total Mass Loss (TML) and 0.1% Collected Volatile Condensable Material (CVCM). | No change in ECSS-Q-ST-60 : only information | 2009-12-10 | 3. ECSS-Q-ST-60 not changed
2 | connect D-sub | M24308 | MIL-DTL-24308 | MIL-DTL-24308 connectors are also available without contacts, with float mount bushings or as kits. Many of these part numbers are not preferred because they are cadmium plated. The preferred part numbers for the various contacts are listed herein. MIL-DTL-24308 connectors are supplied with contacts. Replacement contact part numbers are M39029/57-354 for sockets and M39029/58-360 for pins. | No change in ECSS-Q-ST-60 : only information | 2009-12-10 | 3. ECSS-Q-ST-60 not changed
2 | connect D-sub | M24308 | MIL-DTL-24308 | Hardware such as screwlocks, jackscrews, and jackposts are required to properly secure mated connector pairs and must be provided separately. | No change in ECSS-Q-ST-60 : part type not covered by ECSS-Q-ST-60 | 2009-12-10 | 3. ECSS-Q-ST-60 not changed
2 | connect circular | D38999/xx | MIL-DTL-38999 | Accessories such as strain relief backshells and seal plugs must be provided separately. Refer to MIL-C-85049 for a selection list of backshells. Use of MS27488 seal plugs in unused contact cavities is recommended. | No change in ECSS-Q-ST-60 : only information | 2009-12-10 | 3. ECSS-Q-ST-60 not changed
2 | connect circular | D38999/xx | MIL-DTL-38999 | Accessories such as strain relief backshells and seal plugs must be provided separately. Refer to MIL-C-85049 for a selection list of backshells. Use of MS27488 seal plugs in unused contact cavities is recommended. | No change in ECSS-Q-ST-60 : only information | 2009-12-10 | 3. ECSS-Q-ST-60 not changed
2 | connect circular | MS27xxx | MIL-DTL-38999 | Accessories such as strain relief backshells and seal plugs must be provided separately. Refer to MIL-C-85049 for a selection list of backshells. Use of MS27488 seal plugs in unused contact cavities is recommended. | No change in ECSS-Q-ST-60 : only information | 2009-12-10 | 3. ECSS-Q-ST-60 not changed
2 | connect circular | MS27xxx | MIL-DTL-38999 | Connectors are supplied with contacts. Refer to MIL-C-39029 for a selection of replacement contact part numbers. | No change in ECSS-Q-ST-60 : only information | 2009-12-10 | 3. ECSS-Q-ST-60 not changed
2 | connect circular | MS27xxx | MIL-DTL-38999 | Specify Class T for all types except for hermetic and MS27508 connectors. Specify Class E for MS27508 connectors only. Class E is not preferred for all other specifications and is inactive for new design. | No change in ECSS-Q-ST-60 : part type not covered by ECSS-Q-ST-60 | 2009-12-10 | 3. ECSS-Q-ST-60 not changed
2 | connect circular | D38999/xx | MIL-DTL-38999 | Series I, II, III and IV connectors are not intermateable. | No change in ECSS-Q-ST-60 : part type not covered by ECSS-Q-ST-60 | 2009-12-10 | 3. ECSS-Q-ST-60 not changed
2 | connect circular | MS27xxx | MIL-DTL-38999 | Series I, II, III and IV connectors are not intermateable. | No change in ECSS-Q-ST-60 : part type not covered by ECSS-Q-ST-60 | 2009-12-10 | 3. ECSS-Q-ST-60 not changed
2 | connect circular | D38999/xx | MIL-DTL-38999 | In applications where contamination control is critical, military connectors require additional processing for contamination control due to outgassing. Processing generally consists of a bakeout of 125°C and some level of vacuum. A vacuum level of at least 10-6 torr is preferred. Processing should also include removal of lubricant and replacement with a low outgassing lubricant such as Apiezon-M (manufactured by Metropolitan-Vickers). Removal of ink color bands on contacts may also be required. Some military QPL suppliers offer special low outgassing connectors under commercial part numbers. | No change in ECSS-Q-ST-60 : part type not covered by ECSS-Q-ST-60 | 2009-12-10 | 3. ECSS-Q-ST-60 not changed
2 | connect circular | MS27xxx | MIL-DTL-38999 | In applications where contamination control is critical, military connectors require additional processing for contamination control due to outgassing. Processing generally consists of a bakeout of 125°C and some level of vacuum. A vacuum level of at least 10-6 torr is preferred. Processing should also include removal of lubricant and replacement with a low outgassing lubricant such as Apiezon-M (manufactured by Metropolitan-Vickers). Removal of ink color bands on contacts may also be required. Some military QPL suppliers offer special low outgassing connectors under commercial part numbers. | No change in ECSS-Q-ST-60 : part type not covered by ECSS-Q-ST-60 | 2010-04-29 | 3. ECSS-Q-ST-60 not changed
2 | connect PCB | M55302/xx | MIL-DTL-55302 | MIL-DTL-55302/190 through /193 connectors have 0.075 inch spacing between contacts. All other connectors have 0.100 inch spacing between contacts. | No change in ECSS-Q-ST-60 : only information | 2009-12-10 | 3. ECSS-Q-ST-60 not changed
2 | connect PCB | M55302/xx | MIL-DTL-55302 | For "D" shaped guidepin hardware only, style "Y", a polarization code may be added to the part number. This part number may appear on parts lists for assembly or other documents required for procurement, but is not marked on the part. Polarization code may be 1 through 64 in accordance with the polarization figure shown in the part number/ordering explanation page. Unless otherwise specified, all connectors are supplied in the -1 polarization position, and may be repolarized by using the M55302/57-01 spanner wrench procured separately per MIL-C-55302/57. Hardware shall be secured with low-outgassing adhesive. | No change in ECSS-Q-ST-60 : only information | 2009-12-10 | 3. ECSS-Q-ST-60 not changed
2 | connect PCB | M55302/xx | MIL-DTL-55302 | Other contact termination styles are available. However, the letter designations for these options are not consistent between the detail specifications, and these termination styles are not offered in each detail specification. Consult detail specification and latest MIL-DTL-55302 QPL for availability. | No change in ECSS-Q-ST-60 : only information | 2009-12-10 | 3. ECSS-Q-ST-60 not changed
2 | connect PCB | M55302/xx | MIL-DTL-55302 | For MIL-DTL-55302/57, /59 and /138 hardware options S and H, jackscrew length is 0.135 inches rather than 0.200 inches. | No change in ECSS-Q-ST-60 : only information | 2009-12-10 | 3. ECSS-Q-ST-60 not changed
2 | connect PCB | M55302/xx | MIL-DTL-55302 | Connector materials have good outgassing characteristics. | No change in ECSS-Q-ST-60 : only information | 2009-12-10 | 3. ECSS-Q-ST-60 not changed
2 | connect PCB | M55302/xx | MIL-DTL-55302 | MIL-DTL-55302/65 and /66 connectors contain crimp removable socket contacts which are supplied with the connectors. Replacement contact part numbers per MIL-DTL-55302/65 are M55302/65-01 for normal insertion force and M55302/65-02 for low insertion force. | No change in ECSS-Q-ST-60 : only information | 2010-04-29 | 3. ECSS-Q-ST-60 not changed
2 | connect PCB | M55302/xx | MIL-DTL-55302 | The following is recommended for additional testing for Level 1 applications: 100% Dielectric Withstanding Voltage and Insulation Resistance Followed By 10 Cycles of Thermal Shock Low Level Signal Contact Resistance on One Sample | No change in ECSS-Q-ST-60 : part type not covered by ECSS-Q-ST-60 | 2009-12-10 | 3. ECSS-Q-ST-60 not changed
2 | connect RF | M39012/xx | MIL-PRF-39012 | Temperature range for flexible and semirigid connectors is -65°C to +165°C. Temperature range for PC mounted connectors is -65°C to +105°C. | No change in ECSS-Q-ST-60 : only information | 2009-12-10 | 3. ECSS-Q-ST-60 not changed
2 | connect RF | M39012/xx | MIL-PRF-39012 | B designated connectors which require special tooling for assembly are considered non-field replaceable and are not preferred. Most are inactive for new design. | No change in ECSS-Q-ST-60 : part type not covered by ECSS-Q-ST-60 | 2009-12-10 | 3. ECSS-Q-ST-60 not changed
2 | connect RF | M39012/xx | MIL-PRF-39012 | Only series SMA connectors are recommended for satellite use in lower earth orbits. Series N and TNC connectors are not recommended for use in lower earth orbits due to atomic oxygen corrosion concerns of their silver plating. | No change in ECSS-Q-ST-60 : part type not covered by ECSS-Q-ST-60 | 2009-12-10 | 3. ECSS-Q-ST-60 not changed
2 | connect RF | M39012/xx | MIL-PRF-39012 | Plug coupling nuts and cable nut mounted connectors may have silicone rubber O-Ring seals which are an outgassing concern. Connectors may require additional processing for outgassing control. This should include a bake of the connector and removal or replacement of the silicone rubber O-Rings with fluorosilicone O-Rings which meet outgassing requirements. | No change in ECSS-Q-ST-60 : part type not covered by ECSS-Q-ST-60 | 2009-12-10 | 3. ECSS-Q-ST-60 not changed
2 | connect miniature | M83513/xx | MIL-PRF-83513 | All contacts are on .050 inch centers between contacts and are size 24. PC terminations are solid No. 24 AWG copper wire. | No change in ECSS-Q-ST-60 : only information | 2009-12-10 | 3. ECSS-Q-ST-60 not changed
2 | connect miniature | M83513/xx | MIL-PRF-83513 | MIL-PRF-83513/10 through /15 narrow profile printed circuit connectors have contact terminations arranged so that additional rows are used in order to reduce overall connector length. Clearance for additional rows of right angle leads is accomplished by the manufacturer orienting the insert 180° from normal so that the wide row becomes the bottom row rather than the top row. | No change in ECSS-Q-ST-60 : only information | 2009-12-10 | 3. ECSS-Q-ST-60 not changed
2 | connect miniature | M83513/xx | MIL-PRF-83513 | For MIL-PRF-83513/1 through /4 and /6 through /9, mounting hardware must be supplied separately. For insert arrangements A through G, use MIL-PRF-83513/5 configurations A or B. For insert arrangement H, use MIL-PRF-83513/5 configuration C. | No change in ECSS-Q-ST-60 : only information | 2009-12-10 | 3. ECSS-Q-ST-60 not changed
2 | connect miniature | M83513/xx | MIL-PRF-83513 | Optional color coding in accordance with MIL-STD-681, as modified by detail specification, may be used. | No change in ECSS-Q-ST-60 : only information | 2009-12-10 | 3. ECSS-Q-ST-60 not changed
2 | connect miniature | M83513/xx | MIL-PRF-83513 | Insert arrangement Code H (100 contacts) is not applicable to plastic shell connectors (M83513/6 through M83513/9). | No change in ECSS-Q-ST-60 : only information | 2009-12-10 | 3. ECSS-Q-ST-60 not changed
2 | connect miniature | M83513/xx | MIL-PRF-83513 | CAUTION!!! Some M83513 type connectors have the option of being supplied with pre-terminated crosslinked ETFE (Tefzel™) insulated wire pigtails. Users are advised thate some fluoropolymer insulation materials such as ETFE may outgas trace amounts of fluorine over time. NASA GSFC Advisory NA-GSFC-2003-03 (Dec. 2002) addresses corrosion concerns for metal shell connectors (especially microminiature and nanominiature types) and contacts that are terminated with fluoropolymer insulated wire AND stored in sealed plastic/metal bags for several months or longer. In sealed packages, Fluorine that is outgassed may react with moisture to form highly corrosive hydrofluoric acid. This acid is capable of corroding metals such as Nickel and Gold which are commonly used finishes for spaceflight connectors and contacts. As a precaution for all flight hardware with pre-wired connector assemblies, the following mitigations are recommended by NA-GSFC-2003-03: Projects should inspect the connectors upon receipt (both the shell and contacts) using appropriate magnification to verify that there is no corrosion. The existing inventory of pre-wired connector assemblies should be reinspected. In addition, all assemblies should be inspected before use. Inspect for darkening of the shiny metal surfaces. All connector interfaces should be covered with protective dust covers. For assemblies that have already been integrated into flight hardware and that were inspected and found to be acceptable before mating, there should be no concern for subsequent malfunction. The pre-wired connector assemblies should be removed from sealed bags and stored in open packages that will allow any reactive fluorine compound (s) to escape. Connector assemblies should be stored in a controlled humidity environment. The preferable storage area for pre-wired connector assemblies would be in a dry nitrogen atmosphere. | No change in ECSS-Q-ST-60 : part type not covered by ECSS-Q-ST-60 | 2009-12-10 | 3. ECSS-Q-ST-60 not changed
2 | connect miniature | M83513/xx | MIL-PRF-83513 | The following additional testing is recommended for Level 1 applications: 100% Dielectric Withstanding Voltage and Insulation Resistance followed by 10 Cycles of Thermal Shock Low Level Contact Resistance on One Sample Connector. | No change in ECSS-Q-ST-60 : part type not covered by ECSS-Q-ST-60 | 2009-12-10 | 3. ECSS-Q-ST-60 not changed
2 | connect miniature | M83513/xx | MIL-PRF-83513 | Metal shell connectors are not intermateable with plastic shell connectors. | No change in ECSS-Q-ST-60 : part type not covered by ECSS-Q-ST-60 | 2009-12-10 | 3. ECSS-Q-ST-60 not changed
2 | connect miniature | M83513/xx | MIL-PRF-83513 | For connectors supplied with wire pigtails: In a memo dated October 27, 1997, DSCC granted permission to all MIL-PRF-83513 QPL manufacturers to supply /3 and /4 connectors with M22759/11-26-X PTFE Teflon insulated wire when shell finish "N" is specified. Previously, the specifications were interpreted to mean that when finish "N" and M22759/11-26-X are specified, M22759/33-26-X would be provided in lieu of M22759/11-26-X. For space flight the appropriate dash numbers that specify M22759/33-26-X should be selected over M22759/11-26-X. The use of M22759/11-26-X PTFE Teflon insulated wire represents a few problems for space flight use: a) PTFE Teflon insulation is more susceptible to cold flow phenomena and has poor cut through resistance. b) PTFE Teflon insulated wire is not as tolerant of radiation environments as crosslinked ETFE insulated wire (M22759/33). c) M22759/11-26-X wire has normal strength copper conductor, where M22759/33-26-X has high strength copper alloy conductor. NASA prefers the use of high strength copper for sizes 24 AWG and smaller in space environments. Normal strength copper may be more susceptible to wire strand breakage when exposed to severe temperature cycling. | No change in ECSS-Q-ST-60 : part type not covered by ECSS-Q-ST-60 | 2009-12-10 | 3. ECSS-Q-ST-60 not changed
2 | connect miniature | M83513/xx | MIL-PRF-83513 | Connectors terminated with 26 AWG leads may not meet design standards of NASA Technical Standard NASA-STD-8739.4 which prefers the use of 24 AWG or larger conductors in interconnect cables. | No change in ECSS-Q-ST-60 : part type not covered by ECSS-Q-ST-60 | 2009-12-10 | 3. ECSS-Q-ST-60 not changed
2 | connect miniature | M83513/xx | MIL-PRF-83513 | MIL-PRF-83513 metal shell receptacle connectors contain a thin silicone rubber or fluorosilicone rubber interface seal. The silicone rubber type may represent an outgassing concern. The seals are pressed in place and may be carefully removed to avoid outgassing. Otherwise, additional processing such as a bake may be required to control outgassing. All other materials have good outgassing characteristics. | No change in ECSS-Q-ST-60 : part type not covered by ECSS-Q-ST-60 | 2009-12-10 | 3. ECSS-Q-ST-60 not changed
2 | connect circular | NLS | MSFC 40M38277 | 1) Connectors are supplied with contacts. 2) Temperature range for hermetically sealed connectors is -100°C to +150°C. 3) Backshell strain relief must be procured separately for Class T connectors. 4) Insert arrangement designation consists of shell size and arrangement number. For 40M38277 connectors, all contacts are size 22D. | No change in ECSS-Q-ST-60 : only information | 2009-12-10 | 3. ECSS-Q-ST-60 not changed
2 | connect circular | NBS | MSFC 40M38298 | 1) Connectors are supplied with contacts. 2) Temperature range for hermetically sealed connectors is -100°C to +150°C. 3) When styles 6, 6G and 7 are used in space shuttle missions, only polarization N, A, B, C, D shall be used. 4) For style 6, 6G and 7 procure strain relief backshell separately. 5) When styles 9 and 9G, are used in space shuttle missions, insert arrangement 8-2 with socket contacts and E, F, G & H polarization shall be reserved for connection to NSI-1 (NASA standard initiator Type 1) pyrotechnic firing circuits. 6) Crimp type ferrule is required to terminate cable shield to the backshell and must be provided separately. Order Thomas & Betts P/N GSC 17512NP or equivalent. 7) Insert arrangement designation consists of shell size and arrangement number. For 40M38298 connectors, all contacts are size 20. | No change in ECSS-Q-ST-60 : only information | 2009-12-10 | 3. ECSS-Q-ST-60 not changed
2 | connect circular | NBS | MSFC 40M39569 | 1) Connectors are supplied with contacts. 2) Insert arrangement designation consists of shell size and arrangement number. For 40M39569 connectors, insert arrangements with a variety of contact sizes are available. 3) Temperature range for hermetically sealed connectors is -100°C to +150°C. | No change in ECSS-Q-ST-60 : only information | 2009-12-10 | 3. ECSS-Q-ST-60 not changed
2 | connect D-sub | 311P10 | S-311-P-10 | Some suppliers use a nylon insulator material in their high voltage contacts. The nylon insulator may not meet program outgassing limits. | No change in ECSS-Q-ST-60 : no added value | 2009-12-10 | 3. ECSS-Q-ST-60 not changed
2 | connect D-sub | 311P10 | S-311-P-10 | For S-311-P-10 connectors, normal mounting hole diameter is 0.120". To specify a larger mounting hole diameter of 0.150", replace the "-12" in the part number with "-15". See part number explanation for details. | No change in ECSS-Q-ST-60 : only information | 2009-12-10 | 3. ECSS-Q-ST-60 not changed
2 | connect D-sub | 311P10 | S-311-P-10 | Connectors satisfy GSFC outgassing requirements of 1% Total Mass Loss (TML) and 0.1% Collected Volatile Condensable Material (CVCM). | No change in ECSS-Q-ST-60 : only information | 2009-12-10 | 3. ECSS-Q-ST-60 not changed
2 | connect D-sub | 311P10 | S-311-P-10 | Coaxial, high voltage and crimp standard power contacts must be supplied separately. Coaxial and high voltage contact part numbers are procured per GSFC S-311-P-4/06. For crimp type standard power contacts (used with S-311-P-4/05 only), procure P/N G10S1 for socket contacts and G10P1 for pin contacts per GSFC specification S-311-P-4/10. | No change in ECSS-Q-ST-60 : only information | 2009-12-10 | 3. ECSS-Q-ST-60 not changed
2 | connect D-sub | 311P10 | S-311-P-10 | For S-311-P-10 connectors "C" level residual magnetism (20 Gamma) is available in lieu of "B" level (200 Gamma). | No change in ECSS-Q-ST-60 : only information | 2009-12-10 | 3. ECSS-Q-ST-60 not changed
2 | connect D-sub | 311P10 | S-311-P-10 | Hardware such as screwlocks, jackscrews, and jackposts are required to properly secure mated connector pairs and must be provided separately. Non-magnetic hardware is recommended to maintain controlled residual magnetism. | No change in ECSS-Q-ST-60 : part type not covered by ECSS-Q-ST-60 | 2009-12-10 | 3. ECSS-Q-ST-60 not changed
2 | connect D-sub | 311P405 | S-311-P-4/05 | Some suppliers use a nylon insulator material in their high voltage contacts. The nylon insulator may not meet program outgassing limits. | No change in ECSS-Q-ST-60 : no added value | 2009-12-10 | 3. ECSS-Q-ST-60 not changed
2 | connect D-sub | 311P405 | S-311-P-4/05 | Connectors satisfy GSFC outgassing requirements of 1% Total Mass Loss (TML) and 0.1% Collected Volatile Condensable Material (CVCM). | No change in ECSS-Q-ST-60 : only information | 2009-12-10 | 3. ECSS-Q-ST-60 not changed
2 | connect D-sub | 311P405 | S-311-P-4/05 | Coaxial, high voltage and crimp standard power contacts must be supplied separately. Coaxial and high voltage contact part numbers are procured per GSFC S-311-P-4/06. For crimp type standard power contacts (used with S-311-P-4/05 only), procure P/N G10S1 for socket contacts and G10P1 for pin contacts per GSFC specification S-311-P-4/10. | No change in ECSS-Q-ST-60 : only information | 2009-12-10 | 3. ECSS-Q-ST-60 not changed
2 | connect D-sub | 311P405 | S-311-P-4/05 | Hardware such as screwlocks, jackscrews, and jackposts are required to properly secure mated connector pairs and must be provided separately. Non-magnetic hardware is recommended to maintain controlled residual magnetism. | No change in ECSS-Q-ST-60 : part type not covered by ECSS-Q-ST-60 | 2009-12-10 | 3. ECSS-Q-ST-60 not changed
2 | connect D-sub | 311P407 | S-311-P-4/07 | For S-311-P-4/07 connectors, normal mounting hole diameter is 0.120". To specify a larger mounting hole diameter of 0.150", replace the "-12" in the part number with "-15". See part number explanation for details. | No change in ECSS-Q-ST-60 : only information | 2009-12-10 | 3. ECSS-Q-ST-60 not changed
2 | connect D-sub | 311P407 | S-311-P-4/07 | Connectors satisfy GSFC outgassing requirements of 1% Total Mass Loss (TML) and 0.1% Collected Volatile Condensable Material (CVCM). | No change in ECSS-Q-ST-60 : only information | 2009-12-10 | 3. ECSS-Q-ST-60 not changed
2 | connect D-sub | 311P407 | S-311-P-4/07 | GSFC connectors are supplied WITHOUT contacts. Procure P/N G08S1 for socket contacts and G08P1 for pin contacts per GSFC specification S-311-P-4/08. Contacts are non-magnetic and do not contain color band marking. | No change in ECSS-Q-ST-60 : only information | 2009-12-10 | 3. ECSS-Q-ST-60 not changed
2 | connect D-sub | 311P407 | S-311-P-4/07 | Hardware such as screwlocks, jackscrews, and jackposts are required to properly secure mated connector pairs and must be provided separately. | No change in ECSS-Q-ST-60 : part type not covered by ECSS-Q-ST-60 | 2009-12-10 | 3. ECSS-Q-ST-60 not changed
2 | connect D-sub | 311P409 | S-311-P-4/09 | For S-311-P-4/09 connectors, normal mounting hole diameter is 0.120". To specify a larger mounting hole diameter of 0.150", replace the "-12" in the part number with "-15". See part number explanation for details. | No change in ECSS-Q-ST-60 : only information | 2009-12-10 | 3. ECSS-Q-ST-60 not changed
2 | connect D-sub | 311P409 | S-311-P-4/09 | Connectors satisfy GSFC outgassing requirements of 1% Total Mass Loss (TML) and 0.1% Collected Volatile Condensable Material (CVCM). | No change in ECSS-Q-ST-60 : only information | 2009-12-10 | 3. ECSS-Q-ST-60 not changed
2 | connect D-sub | 311P409 | S-311-P-4/09 | GSFC connectors are supplied WITHOUT contacts. Procure P/N G10S1 for socket contacts and G10P1 for pin contacts per GSFC specification S-311-P-4/10. Contacts are non-magnetic and do not contain color band marking. | No change in ECSS-Q-ST-60 : only information | 2009-12-10 | 3. ECSS-Q-ST-60 not changed
2 | connect D-sub | 311P409 | S-311-P-4/09 | Hardware such as screwlocks, jackscrews, and jackposts are required to properly secure mated connector pairs and must be provided separately. | No change in ECSS-Q-ST-60 : part type not covered by ECSS-Q-ST-60 | 2009-12-10 | 3. ECSS-Q-ST-60 not changed
4 | diodes | 1N5711 | MIL-PRF-19500 | The 1N5711 and 1N5712 type diodes are EXTREMELY sensitive to handling and ESD damage. This susceptibility is inherent in the design of these diode types due to the very small semiconductor junction area used to meet the "low" capacitance specification requirement combined with the rigid metallurgical bond utilized in their construction. The only manufacturer of this device type, Compensated Devices Inc., has published application notes related to this sensitivity. Users are strongly urged to review the supplier's application notes prior to selecting and using either of these diode types. | No change in ECSS-Q-ST-60 : considered as not relevant | 2009-12-10 | 3. ECSS-Q-ST-60 not changed
4 | diodes | 1N5712 | MIL-PRF-19500 | The 1N5711 and 1N5712 type diodes are EXTREMELY sensitive to handling and ESD damage. This susceptibility is inherent in the design of these diode types due to the very small semiconductor junction area used to meet the "low" capacitance specification requirement combined with the rigid metallurgical bond utilized in their construction. The only manufacturer of this device type, Compensated Devices Inc., has published application notes related to this sensitivity. Users are strongly urged to review the supplier's application notes prior to selecting and using either of these diode types. | No change in ECSS-Q-ST-60 : considered as not relevant | 2009-12-10 | 3. ECSS-Q-ST-60 not changed
4 | diodes | - | MIL-PRF-19500 | For the MIL-PRF-19500/240 parts listed herein, use the MIL-PRF-19500/587 part numbers for new designs. | No change in ECSS-Q-ST-60 : covered by MIL specification | 2009-12-10 | 3. ECSS-Q-ST-60 not changed
4 | diodes | 1N4148-1 | MIL-PRF-19500 | The 1N4148-1 diode types are NOT recommended for new designs. These devices (especially the surface mount "UR" designation styles) may be susceptible to thermally induced cracking such as may occur during hand soldering. The 1N6642 diode types made in accordance with MIL-PRF-19500/578 are the recommended replacement for the 1N4148-1 because of a more robust construction and identical electrical performance characteristics. For surface mount, the 1N6642US diodes are direct electrical replacements for the 1N4148UR-1, but they are physically larger and, therefore, cannot be easily interchanged. For through-hole applications, the axial leaded 1N6642 diodes are direct form, fit, function replacements for the axial leaded 1N4148-1 types. Users are strongly advised to familiarize themselves with the manufacturer's recommended installation practices. Specific emphasis must be placed on process controls that minimize thermally induced stresses. This is particularly important for assembly facilities who intend to use hand soldering techniques to install surface mount devices of any component type. Refer to NASA GSFC Advisory NA-GSFC-2002-01 for further details. | No change in ECSS-Q-ST-60 : covered by MIL specification | 2009-12-10 | 3. ECSS-Q-ST-60 not changed
4 | diodes transient voltage suppressor | - | MIL-PRF-19500 | Transient voltage - peak power dissipation specified | No change in ECSS-Q-ST-60 : covered by specification | 2009-12-10 | 3. ECSS-Q-ST-60 not changed
4 | diodes | - | MIL-PRF-19500 | Diodes, Silicon Thyristors (Controlles Rectifiers) : Except for non-cavity diodes, all JANTXV diodes must be 100 percent PIND tested in accordance with MIL-STD-750, Method 2052, Condition A. | No change in ECSS-Q-ST-60 : not applicable, JANTXV not relevant for class 1 | 2009-12-10 | 3. ECSS-Q-ST-60 not changed
6 | fuses | FM | MIL-PRF-23419 | FM04 and FM08 fuses rated at 1/2 Ampere or less require special application considerations. These fuses use a different material for the fuse element than the higher amperage devices. Due to the difference in thermal conductivity, the lower amperage devices rely heavily on air conduction as a means of heat transfer. The potential loss of the atmosphere within the fuse package (due to the loss of hermeticity during prolonged exposure to the space environment) will have a significant impact on the element's ability to transfer heat. This situation may lead to over heating of the element. To compound the concerns, at elevated temperatures the thermal conductivity of the element for the lower amperage devices changes drastically which can lead to sudden thermal changes. These thermal changes may lead to premature thermal and/or mechanical fatigue failure of the fuse element. Consult a parts engineering specialist for further details on this phenomenon. | No change in ECSS-Q-ST-60 : already covered by ECSS-Q-ST-60 | 2009-12-10 | 3. ECSS-Q-ST-60 not changed
7 | coils | - | MIL-PRF-83446 | They may be used in Level 1 applications if they meet the Class S requirements of MIL-STD-981. | No change in ECSS-Q-ST-60 : part type not covered by ECSS-Q-ST-60 | 2009-12-10 | 3. ECSS-Q-ST-60 not changed
7 | coils | - | MIL-PRF-83446 | The epoxy coated coils of MIL-PRF-83446/4 are sensitive to operation at or near the maximum operating temperature of 125°C. It is suggested that these coils be restricted in application to a temperature of 105°C maximum. | No change in ECSS-Q-ST-60 : part type not covered by ECSS-Q-ST-60 | 2009-12-10 | 3. ECSS-Q-ST-60 not changed
10 | resistor wirewound | RBR | MIL-PRF-39005 | The maximum resistance value of preferred wirewound resistors is constrained by the size of the wire used in their construction. Wire size of less than 0.001 inch (0.03 mm) in nominal diameter is not recommended for NASA use. | No change in ECSS-Q-ST-60 : already covered by ECSS-Q-ST-60 | 2009-12-10 | 3. ECSS-Q-ST-60 not changed
10 | resistor wirewound | RWR | MIL-PRF-39007 | Space Level Product: MIL-PRF-39007 includes a Space Level Quality option designated by the letter "T" in the failure rate level character of the part number. "T" level product receives additional screening and inspection at the manufacturer prior to delivery. This inspection includes additional testing beyond the basic requirements, specifically Thermal Shock Short-time Overload Dielectric Withstanding Voltage Radiographic Inspection Lot Sample Destructive Physical Analysis | No change in ECSS-Q-ST-60 : only information | 2009-12-10 | 3. ECSS-Q-ST-60 not changed
10 | resistor wirewound | RWR | MIL-PRF-39007 | In addition, suppliers are required to maintain "S" failure rate level, qualify product through 100 thermal cycles and certify that their product meets the outgassing requirements of NASA Publication 1124. Consult with the supplier to determine their current "T" level qualification status. | No change in ECSS-Q-ST-60 : only information | 2009-12-10 | 3. ECSS-Q-ST-60 not changed
10 | resistor wirewound | RWR | MIL-PRF-39007 | The maximum resistance value of preferred wirewound resistors is constrained by the size of the wire used in their construction. Wire size of less than 0.001 inch (0.03 mm) in nominal diameter is not recommended for NASA use. | No change in ECSS-Q-ST-60 : some parts with wire < 30µm are already qualified and this requirement cannot be checked by users => not manageable | 2009-12-10 | 3. ECSS-Q-ST-60 not changed
10 | resistor wirewound | RER | MIL-PRF-39009 | The maximum resistance value of preferred wirewound resistors is constrained by the size of the wire used in their construction. Wire size of less than 0.001 inch (0.03 mm) in nominal diameter is not recommended for NASA use. | No change in ECSS-Q-ST-60 : some parts with wire < 30µm are already qualified and this requirement cannot be checked by users => not manageable | 2009-12-10 | 3. ECSS-Q-ST-60 not changed
10 | resistor wirewound | RTR | MIL-PRF-39015 | The maximum resistance value of preferred wirewound resistors is constrained by the size of the wire used in their construction. Wire size of less than 0.001 inch (0.03 mm) in nominal diameter is not recommended for NASA use. | No change in ECSS-Q-ST-60 : part type not covered by ECSS-Q-ST-60 | 2009-12-10 | 3. ECSS-Q-ST-60 not changed
10 | resistor wirewound | RTR | MIL-PRF-39015 | Variable resistors are not recommended for Level 1 applications. | No change in ECSS-Q-ST-60 : part type not covered by ECSS-Q-ST-60 | 2009-12-10 | 3. ECSS-Q-ST-60 not changed
10 | resistor wirewound | RTR | MIL-PRF-39015 | Parts covered by this specification may contain internal soldered connections that may reflow during installation. Special care must be exercised when soldering to prevent internal solder reflow. Welded connections are recommended for space flight use. Consult the manufacturer for construction details. | No change in ECSS-Q-ST-60 : part type not covered by ECSS-Q-ST-60 | 2010-04-02 | 3. ECSS-Q-ST-60 not changed
10 | resistors film | RLR | MIl-PRF-39017 | MIL-PRF-39017 resistors made with "thin" film construction are sensitive to Electrostatic Discharges (ESD). | No change in ECSS-Q-ST-60 : no added value | 2009-12-10 | 3. ECSS-Q-ST-60 not changed
10 | resistors film | RNC | MIL-PRF-55182 | A qualified source exists for RNC90Y resistors up to 121 kohms. However, RNC90Y values above 100 kohms are not suggested for space flight use. The thin foils required for values above 100 kohms and the complexity of the grid line pattern in the resistive foil make resistors with these high values difficult to produce with a reliability satisfactory for space flight applications. MIL-PRF-55182/9 does not include values below 4.99 ohms. There are no known additional risks associated with the construction of parts below 4.99 ohms, however, long term reliability test data is not maintained for these values. | No change in ECSS-Q-ST-60 : already covered by ECSS-Q-ST-60 | 2009-12-10 | 3. ECSS-Q-ST-60 not changed
10 | resistors film | RNC | MIL-PRF-55182 | RNC90Y resistors should ONLY be used in applications where their particular characteristics of Tight temperature coefficient Minimal resistance drift over time Precision High power rating for package density are ABSOLUTELY necessary. There are known reliability concerns with these resistors resulting from the difficulty making robust connections to the thin nichrome foil used in their construction. | No change in ECSS-Q-ST-60 : considered as not relevant | 2009-12-10 | 3. ECSS-Q-ST-60 not changed
10 | resistors film | RNC | MIL-PRF-55182 | For RNC90Y resistors any resistance value may be ordered within the ranges listed in the selection list tables. However, it is preferred that resistance values be selected from the standard decade values shown in the listings herein. | No change in ECSS-Q-ST-60 : considered as not relevant (PPL & cost matter) | 2009-12-10 | 3. ECSS-Q-ST-60 not changed
10 | resistors film | RNC | MIL-PRF-55182 | All styles of MIL-PRF-55182 resistors are sensitive to Electrostatic Discharges (ESD) except for RNC90Y. | No change in ECSS-Q-ST-60 : no added value | 2009-12-10 | 3. ECSS-Q-ST-60 not changed
10 | resistors film | RNC | MIL-PRF-55182 | IMPORTANT! MIL-PRF-55182 has inactivated for new design characteristics C and E (hermetic styles) when used in conjunction with terminal type C (solderable/weldable) only. Characteristics C and E can still be procured with terminal type R (solderable) and type N (weldable). Similarly, MIL-PRF-55182 has inactivated characteristics H, J, and K (non-hermetic styles) when used in conjunction with terminal type R. Characteristics H, J, and K can still be procured with terminal type C and type N. ** Hermetic resistors (Characteristics C and E) for the MIL-PRF-55182 styles listed in the NPSL are currently only available from Angstrohm. Previously, Vamistor was a qualified source, but they have dropped their QPL status and are no longer supplying the resistor styles covered in this section of the NPSL. | No change in ECSS-Q-ST-60 : only information | 2009-12-10 | 3. ECSS-Q-ST-60 not changed
10 | resistors film | RNC | MIL-PRF-55182 | Space Level Product: MIL-PRF-55182 includes a Space Level Quality option designated by the letter "T" in the failure rate level character of the part number. "T" level product receives additional screening and inspection at the manufacturer prior to delivery. This inspection includes additional testing beyond the basic requirements, specifically Power Conditioning Resistance Noise Lot Sample Destructive Physical Analysis In addition, suppliers are required to maintain "S" failure rate level, qualify product through 100 thermal cycles and certify that their product meets the outgassing requirements of NASA Publication 1124. Consult with the supplier to determine their current "T" level qualification status. | No change in ECSS-Q-ST-60 : only information | 2009-12-10 | 3. ECSS-Q-ST-60 not changed
10 | resistors film | RNC | MIL-PRF-55182 | In addition, suppliers are required to maintain "S" failure rate level, qualify product through 100 thermal cycles and certify that their product meets the outgassing requirements of NASA Publication 1124. Consult with the supplier to determine their current "T" level qualification status. | No change in ECSS-Q-ST-60 : only information | 2009-12-10 | 3. ECSS-Q-ST-60 not changed
10 | resistors film | RM | MIL-PRF-55342 | In October 2007 the MIL-PRF-55342 slash sheets 1 through 13 were revised to establish new power and voltage ratings. These new ratings were coordinated by DSCC amongst all QPL suppliers and the user community beginning in 2005. All QPL suppliers completed requalification of their products by October 2007 when the new ratings became official. The following table highlights the old ratings compared to the new ratings. | No change in ECSS-Q-ST-60 : covered by MIL specification | 2010-04-02 | 3. ECSS-Q-ST-60 not changed
10 | resistors film | RM | MIL-PRF-55342 | Electrostatic charge effects. Under relatively low humidity conditions, some types of film resistors, particularly those with small dimensions and high sheet resistivity materials, are prone to sudden significant changes in resistance (usually reductions in value) and to changes in temperature coefficient of resistance as a result of discharge of static charges built up on associated objects during handling, packaging, or shipping. Substitution of more suitable implements and materials can help minimize this problem. For example, use of cotton gloves, static eliminator devices, air humidifiers, and operator and workbench grounding systems can reduce static buildup during handling. Means of alleviating static problems during shipment include elimination of loose packaging of resistors and use of metal foil (conductive) and static dissipation packaging materials. Direct shipments to the government is controlled by MIL-DTL-39032 which specifies a preventive packaging procedure. | No change in ECSS-Q-ST-60 : no added value | 2009-12-10 | 3. ECSS-Q-ST-60 not changed
10 | resistors film | RM | MIL-PRF-55342 | Space Level Product: MIL-PRF-55342 includes a Space Level Quality option designated by the letter "T" in the failure rate level character of the part number. "T" level product receives additional screening and inspection at the manufacturer prior to delivery. This inspection includes additional testing beyond the basic requirements, specifically Power Conditioning | No change in ECSS-Q-ST-60 : only information | 2009-12-10 | 3. ECSS-Q-ST-60 not changed
10 | resistors film | RM | MIL-PRF-55342 | In addition, suppliers are required to maintain "S" failure rate level, qualify product through 100 thermal cycles and certify that their product meets the outgassing requirements of NASA Publication 1124. Consult with the supplier to determine their current "T" level qualification status. | No change in ECSS-Q-ST-60 : only information | 2009-12-10 | 3. ECSS-Q-ST-60 not changed
10 | resistors network | RZ | MIL-PRF-83401 | Network resistors made with "thin" film construction are sensitive to Electrostatic Discharges (ESD). | No change in ECSS-Q-ST-60 : no added value | 2009-12-10 | 3. ECSS-Q-ST-60 not changed
10 | resistors network | RZ | MIL-PRF-83401 | Parts are acceptable for Level 2 applications. | No change in ECSS-Q-ST-60 : part type not covered by ECSS-Q-ST-60 | 2009-12-10 | 3. ECSS-Q-ST-60 not changed
10 | resistors network | RZ | MIL-PRF-83401 | Rescreening of these resistor networks is suggested in the form of a lot sample Destructive Physical Analysis (DPA) prior to use in spaceflight applications. Particular attention should be paid to the integrity of the termination attachment to the resistive element (i.e., cracked solder joints, misaligned connections). The DPA is suggested instead of the Thermal Shock and Voltage Conditioning tests recommended by GSFC's Preferred Parts List (PPL-21) and NASA's Standard EEE Parts List (MIL-STD-975M which has been canceled). Evaluation of thermal shock and voltage conditioning test data amassed by NASA GSFC did not identify any significant fallout as a result of this rescreening. Most of the delta shifts identified were attributable to measurement accuracy problems and fixturing inconsistencies, especially for resistance values below 50 ohms where fixture contact resistance is a more significant factor in the overall delta resistance calculation. One manufacturer indicated that they routinely perform initial resistance measurements twice to ensure an accurate initial reading before test due to the difficulty in fixturing for consistent and accurate measurements. | No change in ECSS-Q-ST-60 : part type not covered by ECSS-Q-ST-60 | 2009-12-10 | 3. ECSS-Q-ST-60 not changed
10 | resistors high V | G311P672 | S-311-P-672 | 1) GSFC's S-311-P-672 specification was developed to enable procurement of Space Level high voltage resistors. 2) Parts of any resistance value may be ordered within the ranges listed in the selection list tables. 3) Parts are acceptable for Level 1 or Level 2 applications. 4) The following table shows the Victoreen commercial designator on which the GSFC specified part is based: GSFC Style Victoreen Commercial Designator 1 MOX-400-23 2 MOX-750-23 3 MOX-1125-23 5) These resistors should be deated in accordance with the following curves (Max. Temp. at Zero Power = +110°C): | No change in ECSS-Q-ST-60 : only information | 2009-12-10 | 3. ECSS-Q-ST-60 not changed
10 | resistors high V | G311P683 | S-311-P-683 | 1) GSFC's S-311-P-683 specification was developed to enable procurement of Space Level precision, high voltage resistors. 2) Parts of any resistance value may be ordered within the ranges listed in the selection list tables. 3) Parts with tolerance code B (0.1%) and C (0.25%) have a lower power rating and maximum working voltage than parts with tolerance code D (0.5%) and F (1%). These different ratings are specified in order to guarantee that parts of tolerance B and C will remain within tolerance over long term usage at rated conditions. 4) Parts are acceptable for Level 1 or Level 2 applications. 5) Inductance considerations. Beginning with Revision B of this specification dated July 5, 2001 ALL resistor styles provided to this specification are manufactured using resistance patterns referred to by Caddock as the "non-inductive" construction which minimize the inductance of the component. Users who consult Caddock's data sheets for this device type will note that the commercial version of the smaller styles (650, 655, 660 and 680) may be supplied with a "low-inductance" construction. However, all parts ordered per this S311 specification will be manufactured using the "non-inductive" construction only. For further information, consult the manufacturer's catalog or contact Caddock Electronics, Incorporated, 1717 Chicago Avenue, Riverside, CA 92507-2364. | No change in ECSS-Q-ST-60 : only information | 2009-12-10 | 3. ECSS-Q-ST-60 not changed
10 | resistors film | G311P742 | S-311-P-742 | 1) GSFC's S-311-P-742 specification was developed to enable procurement of Space Level precision resistors. Users requiring tighter resistance temperature characteristics and values below 1 kohm should consider using S-311-P-813. 2) Parts of any resistance value may be ordered within the ranges listed in the selection list tables. 3) Parts are acceptable for Level 1 or Level 2 applications. 4) These S-311-P-742 resistors should be considered for applications where their particular combination of characteristics: Tight resistance temperature characteristic Limited resistance drift over time Semi-precision High power rating for package density Values greater than 100 kohm are necessary. | No change in ECSS-Q-ST-60 : only information | 2009-12-10 | 3. ECSS-Q-ST-60 not changed
10 | resistors film | G311P813 | S-311-P-813 | 1) GSFC's S-311-P-813 specification was developed to enable procurement of Space Level precision resistors. Special qualification and screening provisions have been included in this specification for space application considerations. Included in this processing are a special power conditioning test and the option to require conformance to Current Noise, Voltage Coefficient and Thermal EMF test limits. 2) This part is similar in form, fit and function to the RNC90Y resistors from MIL-PRF-55182/9 and the MIL-R-122/1 resistors. It is anticipated that the only qualified source for MIL-R-122/1 will drop their qualification in favor of providing parts to DSCC drawing versions of this device. The DSCC drawings will not be Established Reliability specifications requiring routine failure rate maintenance testing. 3) Parts procured in accordance with GSFC S-311-P-813 are acceptable for Level 1 or Level 2 applications. 4) Parts of any resistance value may be ordered within the ranges listed in the selection list tables. However, it is preferred that resistance values be selected from the standard decade values shown in the listings herein. 5) These S-311-P-813 resistors should ONLY be used in applications where their particular characteristics of Tight temperature coefficient Minimal resistance drift over time Precision High power rating for package density are ABSOLUTELY necessary. There are possible reliability concerns with these resistors resulting from the difficulty making robust connections to the thin nichrome foil used in their construction. 6) S-311-P-813 does NOT include resistors above 100 kohms. The thin foils required for values above 100 kohms and the complexity of the grid line pattern in the resistive foil make resistors with these high values difficult to produce with a reliability satisfactory for space flight applications. | No change in ECSS-Q-ST-60 : only information | 2009-12-10 | 3. ECSS-Q-ST-60 not changed
11 | thermistors | 311P18 | S-311-P-18 | For a thermistor suspended in still air, the thermal time constant is 10 seconds maximum, except lead style "E" which is 25 seconds maximum. | No change in ECSS-Q-ST-60 : covered by specification | 2009-12-10 | 3. ECSS-Q-ST-60 not changed
11 | thermistors | 311P18 | S-311-P-18 | For a thermistor suspended in still air, the power dissipation constant is 1 mW/°C minimum. This constant does not apply to lead style "E". | No change in ECSS-Q-ST-60 : covered by specification | 2009-12-10 | 3. ECSS-Q-ST-60 not changed
12 | transistors | - | MIL-PRF-19500 | Derating information provided in NPSL | No change in ECSS-Q-ST-60 : covered by ECSS-Q-ST-30-11 | 2009-12-10 | 3. ECSS-Q-ST-60 not changed
12 | transistors FET-P | - | MIL-PRF-19500 | Symmetrical geometry allows operation of these devices with source/drain leads interchanged. | No change in ECSS-Q-ST-60 : covered by specification | 2009-12-10 | 3. ECSS-Q-ST-60 not changed
12 | transistors | - | MIL-PRF-19500 | All JANTXV transistors must be PIND tested in accordance with MIL-STD-750, Method 2052, Condition A. Additional testing is not required when procured directly from the manufacturer with PIND testing in accordance with MIL-PRF-19500 | No change in ECSS-Q-ST-60 : not applicable, JANTXV not relevant for class 1 | 2009-12-10 | 3. ECSS-Q-ST-60 not changed
13 | cable coaxial | - | MIL-C-17 | Only SMA Series connectors are recommended for flight use with MIL-C-17 cable at NASA Goddard. (See application Note for MIL-C-39012 style connectors for details). | No change in ECSS-Q-ST-60 : not applicable (part type not covered by ECSS-Q-ST-60) | 2009-12-10 | 3. ECSS-Q-ST-60 not changed
13 | cable coaxial | - | MIL-C-17 | The accommodating preferred connector for the RG180/U, RG302U and RG393/U is a 50 ohm SMA soldercup type. | No change in ECSS-Q-ST-60 : only information | 2009-12-10 | 3. ECSS-Q-ST-60 not changed
13 | cable coaxial | - | MIL-C-17 | There are no 75 ohm or 95 ohm impedance connectors to accommodate RG180/U or RG302/U cable. Due to impedance mismatch, performance ratings are not applicable. | No change in ECSS-Q-ST-60 : only information | 2009-12-10 | 3. ECSS-Q-ST-60 not changed
13 | cable coaxial | - | MIL-C-17 | All cable has solid PTFE dielectric core. Flexible cable has FEP jacket. Semi-rigid cable outer conductor (shield) is bare copper. | No change in ECSS-Q-ST-60 : only information | 2009-12-10 | 3. ECSS-Q-ST-60 not changed
13 | cable multiconduct | - | MIL-C-27500 | CAUTION!!! Some fluoropolymer insulation materials such as Ethylene-Tetrafluoroethylene (ETFE) may outgas trace amounts of fluorine over time. NASA GSFC Advisory NA-GSFC-2003-03 (Dec. 2002) addresses corrosion concerns for metal shell connectors (especially microminiature and nanominiature types) and contacts that are terminated with fluoropolymer insulated wire AND stored in sealed plastic/metal bags for several months or longer. In sealed packages, Fluorine that is outgassed may react with moisture to form highly corrosive hydrofluoric acid. This acid is capable of corroding metals such as Nickel and Gold which are commonly used finishes for spaceflight connectors and contacts. As a precaution for all flight hardware with pre-wired connector assemblies, the following mitigations are recommended by NA-GSFC-2003-03: Projects should inspect the connectors upon receipt (both the shell and contacts) using appropriate magnification to verify that there is no corrosion. The existing inventory of pre-wired connector assemblies should be reinspected. In addition, all assemblies should be inspected before use. Inspect for darkening of the shiny metal surfaces. All connector interfaces should be covered with protective dust covers. For assemblies that have already been integrated into flight hardware and that were inspected and found to be acceptable before mating, there should be no concern for subsequent malfunction. The pre-wired connector assemblies should be removed from sealed bags and stored in open packages that will allow any reactive fluorine compound (s) to escape. Connector assemblies should be stored in a controlled humidity environment. The preferable storage area for pre-wired connector assemblies would be in a dry nitrogen atmosphere. | No change in ECSS-Q-ST-60 : 1. Part type not covered by ECSS-Q-ST-60 => not applicable, 2. Covered by management of alerts required in ECSS-Q-ST-60 | 2009-12-10 | 3. ECSS-Q-ST-60 not changed
13 | cable multiconduct | - | MIL-C-27500 | The cable types listed in the NPSL use MIL-W-22759 for the individual wires. Refer to the Application Notes for MIL-W-22759 wire. | No change in ECSS-Q-ST-60 : only information | 2009-12-10 | 3. ECSS-Q-ST-60 not changed
13 | cable multiconduct | - | MIL-C-27500 | The designation shown for braid coverage includes preferred conductor identification method (white base color with color spiral stripe). Optional solid identification color coding is available. | No change in ECSS-Q-ST-60 : only information | 2010-04-29 | 3. ECSS-Q-ST-60 not changed
13 | cable multiconduct | - | MIL-C-27500 | Preferred Construction: Preferred base wire types include M22759/11 (symbol RC) and M22759/44 (symbol SR). Preferred shield types are silver coated copper round (symbol S) or flat (symbol G). Preferred jacket types include PTFE teflon (symbol 06), FEP teflon (symbol 09) or crosslinked ETFE (symbol 23). | No change in ECSS-Q-ST-60 : part type not covered by ECSS-Q-ST-60 | 2009-12-10 | 3. ECSS-Q-ST-60 not changed
13 | cable multiconduct | - | MIL-C-27500 | Single conductor cable must be shielded and/or jacketed. Otherwise, for single conductors use one of the basic wire types listed in the section for MIL-W-22759. | No change in ECSS-Q-ST-60 : part type not covered by ECSS-Q-ST-60 | 2009-12-10 | 3. ECSS-Q-ST-60 not changed
13 | cable multiconduct | - | MIL-C-27500 | The double jacket symbol shall only be used in conjunction with a double shield symbol. The first jacket appears between the two shields and the second jacket over the outer shield. Both jackets are the same material. | No change in ECSS-Q-ST-60 : part type not covered by ECSS-Q-ST-60 | 2009-12-10 | 3. ECSS-Q-ST-60 not changed
13 | wire stranded | - | MIL-W-22759 | CAUTION!!! Some fluoropolymer insulation materials such as Ethylene-Tetrafluoroethylene (ETFE) may outgas trace amounts of fluorine over time. NASA GSFC Advisory NA-GSFC-2003-03 (Dec. 2002) addresses corrosion concerns for metal shell connectors (especially microminiature and nanominiature types) and contacts that are terminated with fluoropolymer insulated wire AND stored in sealed plastic/metal bags for several months or longer. In sealed packages, Fluorine that is outgassed may react with moisture to form highly corrosive hydrofluoric acid. This acid is capable of corroding metals such as Nickel and Gold which are commonly used finishes for spaceflight connectors and contacts. As a precaution for all flight hardware with pre-wired connector assemblies, the following mitigations are recommended by NA-GSFC-2003-03: Projects should inspect the connectors upon receipt (both the shell and contacts) using appropriate magnification to verify that there is no corrosion. The existing inventory of pre-wired connector assemblies should be reinspected. In addition, all assemblies should be inspected before use. Inspect for darkening of the shiny metal surfaces. All connector interfaces should be covered with protective dust covers. For assemblies that have already been integrated into flight hardware and that were inspected and found to be acceptable before mating, there should be no concern for subsequent malfunction. The pre-wired connector assemblies should be removed from sealed bags and stored in open packages that will allow any reactive fluorine compound (s) to escape. Connector assemblies should be stored in a controlled humidity environment. The preferable storage area for pre-wired connector assemblies would be in a dry nitrogen atmosphere. | No change in ECSS-Q-ST-60 : 1. Part type not covered by ECSS-Q-ST-60 => not applicable, 2. Covered by management of alerts required in ECSS-Q-ST-60 | 2009-12-10 | 3. ECSS-Q-ST-60 not changed
18 | optocoupler | - | MIL-PRF-19500 | These optocouplers are sensitive to proton radiation damage. Use appropriate derating factors (typically a factor of five or more for current transfer ratio) when the using the 4N49 to ensure that proton damage is minimized for use in the space environment. | No change in ECSS-Q-ST-60 : to be addressed by ECSS-Q-ST-60-15 | 2009-12-10 | 3. ECSS-Q-ST-60 not changed
1 | capa tantalum | CSR | MIL-PRF-39003 | Parts covered by this specification contain internal soldered connections which may reflow during installation. The A, A1, B, B1 case sizes are particularly susceptible and special precautions such as heat sinking are recommended when soldering onto boards. | No change in ECSS-Q-ST-60 : recommendation for mounting does not belong to ECSS-Q-ST-60. Forwarded to ECSS TA (02-Apr-10) in order to transfer it to another ECSS branch | 2009-12-10 | 4. Forwarded to ECSS TA
1 | capa tantalum | CSR | MIL-PRF-39003 | Users are urged to carefully confirm the proper orientation of all tantalum capacitors after installation. The convention for polarity markings is often a source of potential confusion. Historically, reverse polarity failures have been observed that resulted from: Incorrect initial installation (part installed backwards) Incorrect installation during rework (original part installed correctly, but replacement part put in backwards) Correct circuit design, but incorrect artwork on the printed wiring board (part installed correctly according to the artwork, but actually in backwards) Incorrect circuit design (printed wiring board artwork correct per circuit layout, but design error resulted in part in backwards) | No change in ECSS-Q-ST-60 : recommendation for mounting does not belong to ECSS-Q-ST-60. Forwarded to ECSS TA (02-Apr-10) in order to transfer it to another ECSS branch | 2009-12-10 | 4. Forwarded to ECSS TA
1 | capa ceramic | PS | MIL-PRF-49470 | CAUTION! Designers must consider the geometry and relatively high mass of capacitors described by this specification. Devices which are not mounted properly may be susceptible to damage, including lead shearing, in high vibration and shock environments. The taller stacks where the stack height exceeds the minimum base dimension are particularly at risk. Special mounting techniques may be necessary to ensure safe application in these environments. Consult the manufacturer or parts engineering for recommendations to avoid potential damage from misuse of straps, coefficient of thermal expansion mismatches, etc. | No change in ECSS-Q-ST-60 : recommendation for mounting does not belong to ECSS-Q-ST-60. Forwarded to ECSS TA (02-Apr-10) in order to transfer it to another ECSS branch | 2009-12-10 | 4. Forwarded to ECSS TA
1 | capa ceramic | PS | MIL-PRF-49470 | Capacitors described by this specification are very susceptible to thermal shock damage due to their large mass of ceramic. Installation temperature profiles should provide adequate temperature rise and cool-down time to prevent damage from thermal shock. | No change in ECSS-Q-ST-60 : recommendation for mounting does not belong to ECSS-Q-ST-60. Forwarded to ECSS TA (02-Apr-10) in order to transfer it to another ECSS branch | 2009-12-10 | 4. Forwarded to ECSS TA
1 | capa ceramic | PS | MIL-PRF-49470 | Capacitors described by this specification are fragile and should be handled with extreme care. Parts which have been dropped or mishandled should be considered suspect due to the risk of microcracking which may result in latent failures. | No change in ECSS-Q-ST-60 : recommendation for mounting does not belong to ECSS-Q-ST-60. Forwarded to ECSS TA (02-Apr-10) in order to transfer it to another ECSS branch | 2009-12-10 | 4. Forwarded to ECSS TA
1 | capa tantalum | CWR | MIL-PRF-55365 | Users are urged to carefully confirm the proper orientation of all tantalum capacitors after installation. The convention for polarity markings is often a source of potential confusion. "Chip" tantalum capacitor styles are prone to being installed improperly because they may be very small and the polarity identifier can be difficult to see. Polarity idenitifcation for CWR06 capacitors may be particularly difficult to see. Polarity for these devices is determined by a small protrusion of the anode riser wire from the anode ("+") termination end cap. Historically, reverse polarity failures have been observed that resulted from: Incorrect initial installation (part installed backwards) Incorrect installation during rework (original part installed correctly, but replacement part put in backwards) Correct circuit design, but incorrect artwork on the printed wiring board (part installed correctly according to the artwork, but actually in backwards) Incorrect circuit design (printed wiring board artwork correct per circuit layout, but design error resulted in part in backwards) Refer to NEPAG Lesson Learned Bulletin NEPAG-LLB-2001-002 for further details | No change in ECSS-Q-ST-60 : recommendation for mounting does not belong to ECSS-Q-ST-60. Forwarded to ECSS TA (02-Apr-10) in order to transfer it to another ECSS branch | 2009-12-10 | 4. Forwarded to ECSS TA
1 | capa plastic film | CRH | MIL-PRF-83421 | Parts covered by this specification contain internal soldered connections which may reflow during installation.. The plastic dielectric in these parts is also temperature sensitive. Special precautions such as heat sinking are recommended when soldering onto boards. | No change in ECSS-Q-ST-60 : recommendation for mounting does not belong to ECSS-Q-ST-60. Forwarded to ECSS TA (02-Apr-10) in order to transfer it to another ECSS branch | 2009-12-10 | 4. Forwarded to ECSS TA
2 | connect PCB | M55302/xx | MIL-DTL-55302 | Hand soldering of these connectors is recommended. The use of wave soldering or infrared reflow equipment may overheat connectors, resulting in warpage or shifting of contact positions, and may cause high mating force or insufficient contact engagements. | No change in ECSS-Q-ST-60 : recommendation for mounting does not belong to ECSS-Q-ST-60. Forwarded to ECSS TA (02-Apr-10) in order to transfer it to another ECSS branch | 2009-12-10 | 4. Forwarded to ECSS TA
2 | connect RF | M39012/xx | MIL-PRF-39012 | The use of safety wire is recommended to secure mated connectors together. | No change in ECSS-Q-ST-60 : recommendation for design/use does not belong to ECSS-Q-ST-60. Forwarded to ECSS TA (02-Apr-10) in order to transfer it to another ECSS branch | 2009-12-10 | 4. Forwarded to ECSS TA
2 | connect D-sub | 311P10 | S-311-P-10 | Coaxial contacts should be used for signals of 1 GHz frequency or less. Use MIL-C-39012 connectors for higher frequencies. | No change in ECSS-Q-ST-60 : recommendation for design/use does not belong to ECSS-Q-ST-60. - Forwarded to ECSS TA (02-Apr-10) in order to transfer it to another ECSS branch - CTB informed to see if such specific use has to be identified for ESCC parts | 2009-12-10 | 4. Forwarded to ECSS TA
2 | connect D-sub | 311P405 | S-311-P-4/05 | Coaxial contacts should be used for signals of 1 GHz frequency or less. Use MIL-C-39012 connectors for higher frequencies. | No change in ECSS-Q-ST-60 : recommendation for design/use does not belong to ECSS-Q-ST-60. - Forwarded to ECSS TA (02-Apr-10) in order to transfer it to another ECSS branch - CTB informed to see if such specific use has to be identified for ESCC parts | 2009-12-10 | 4. Forwarded to ECSS TA
5 | filters | FS | MIL-PRF-28861 | CAUTION! Special care must be exercised during installation of these parts. Parts covered by this specification may contain internal soldered connections that can reflow during installation. | No change in ECSS-Q-ST-60 : recommendation for mounting does not belong to ECSS-Q-ST-60. Forwarded to ECSS TA (02-Apr-10) in order to transfer it to another ECSS branch | 2009-12-10 | 4. Forwarded to ECSS TA
5 | filters | FS | MIL-PRF-28861 | WARNING! Strict adherence to the specification recommended torque is imperative. Excessive torque may crack the filter case and/or its internal components. Cracked discoidal capacitors may go undetected through post installation checkout, but lead to filter malfunction later on. | No change in ECSS-Q-ST-60 : recommendation for mounting does not belong to ECSS-Q-ST-60. Forwarded to ECSS TA (02-Apr-10) in order to transfer it to another ECSS branch | 2009-12-10 | 4. Forwarded to ECSS TA
6 | fuses | FM | MIL-PRF-23419 | Subminiature fuses are heat sensitive and not mechanically rugged. These fuses are particularly susceptible to internal fracture during lead bending. If lead forming is required, always support the lead between the endcap and desired bend area prior to bending. Never bend the lead while grasping the fuse body. | No change in ECSS-Q-ST-60 : recommendation for mounting does not belong to ECSS-Q-ST-60. Forwarded to ECSS TA (02-Apr-10) in order to transfer it to another ECSS branch | 2009-12-10 | 4. Forwarded to ECSS TA
6 | fuses | FM | MIL-PRF-23419 | Subminiature fuses are heat sensitive and not mechanically rugged. Use special handling and soldering for these parts. | No change in ECSS-Q-ST-60 : recommendation for mounting does not belong to ECSS-Q-ST-60. Forwarded to ECSS TA (02-Apr-10) in order to transfer it to another ECSS branch | 2009-12-10 | 4. Forwarded to ECSS TA
7 | coils | - | MIL-PRF-39010 | Parts covered by this specification may contain internal soldered connections that may reflow during installation. Special care must be exercised whe soldering to prevent internal solder reflow. | No change in ECSS-Q-ST-60 : recommendation for mounting does not belong to ECSS-Q-ST-60. Forwarded to ECSS TA (02-Apr-10) in order to transfer it to another ECSS branch | 2009-12-10 | 4. Forwarded to ECSS TA
10 | resistor wirewound | RER | MIL-PRF-39009 | These aluminum-housed, chassis-mounted styles are assigned power ratings when mounted on test chassis areas of a specific size at an ambient temperature of 25°C. | No change in ECSS-Q-ST-60 : recommendation for mounting does not belong to ECSS-Q-ST-60. Forwarded to ECSS TA (02-Apr-10) in order to transfer it to another ECSS branch | 2009-12-10 | 4. Forwarded to ECSS TA
10 | resistors film | RM | MIL-PRF-55342 | Stacking of resistors is discouraged since experience indicates that failure may occur due to electrolytic action in the bonding adhesive. This action occurs from the increase in temperature caused by stacking in conjunction with the operating voltage across the resistor. The bonding adhesive at the resistor chip interface chemically reacts with the active resistor material changing the noise and resistance values and eventually the resistor will open. If stacking resistors, care should be taken to compensate for the lower heat dissipation capabilities by derating the wattage rating. | No change in ECSS-Q-ST-60 : recommendation for mounting does not belong to ECSS-Q-ST-60. Forwarded to ECSS TA (02-Apr-10) in order to transfer it to another ECSS branch | 2009-12-10 | 4. Forwarded to ECSS TA
10 | resistors film | RM | MIL-PRF-55342 | It is recommended that the film side of the resistors be mounted up when they are placed onto printed circuit boards. This is due to the effect of thermal stressing on epoxies used to hold them in place when mounted on the bottom of printed circuit boards. Resistor films can be torn from the substrate during thermal cycling, substantially altering the value of the resistor. | No change in ECSS-Q-ST-60 : recommendation for mounting does not belong to ECSS-Q-ST-60. Forwarded to ECSS TA (02-Apr-10) in order to transfer it to another ECSS branch | 2009-12-10 | 4. Forwarded to ECSS TA
10 | resistors film | RM | MIL-PRF-55342 | Close tolerance resistors (i.e., ±0.1%) should be mounted on a test board by a method which produces the least heating effect over a short period of time to avoid permanent changes in resistance. | No change in ECSS-Q-ST-60 : recommendation for mounting does not belong to ECSS-Q-ST-60. Forwarded to ECSS TA (02-Apr-10) in order to transfer it to another ECSS branch | 2009-12-10 | 4. Forwarded to ECSS TA
10 | resistors film | RM | MIL-PRF-55342 | Resistors may be mounted individually on a test board, fiberglass base, and connected to conductor areas by means of solder preforms, conductive cement, or wire bonding. Users are cautioned that the substrate and chip component must have compatible temperature coefficients of expansion to reduce the strain level imposed on the solder connections. They may also be directly connected to other components on the same test board by means of wire bonding using the test board as a base or carrier for the resistor. | No change in ECSS-Q-ST-60 : recommendation for mounting does not belong to ECSS-Q-ST-60. Forwarded to ECSS TA (02-Apr-10) in order to transfer it to another ECSS branch | 2009-12-10 | 4. Forwarded to ECSS TA
10 | resistors network | RZ | MIL-PRF-83401 | Parts covered by this specification may contain internal soldered connections that may reflow during installation. Special care must be exercised when soldering to prevent internal solder reflow. Welded internal connections are recommended for space flight use. Consult the manufacturer for construction details. | No change in ECSS-Q-ST-60 : recommendation for mounting does not belong to ECSS-Q-ST-60. Forwarded to ECSS TA (02-Apr-10) in order to transfer it to another ECSS branch | 2009-12-10 | 4. Forwarded to ECSS TA
11 | thermistors | RTH | MIL-PRF-23648 | WARNING! Parts covered by this specification may contain internal connections that may reflow during installation. Heat sinking is recommended during mounting to prevent internal solder reflow. | No change in ECSS-Q-ST-60 : recommendation for mounting does not belong to ECSS-Q-ST-60. Forwarded to ECSS TA (02-Apr-10) in order to transfer it to another ECSS branch | 2009-12-10 | 4. Forwarded to ECSS TA
11 | thermistors | 311P18 | S-311-P-18 | WARNING! Use heat sinks when soldering or welding to thermistor leads. | No change in ECSS-Q-ST-60 : recommendation for mounting does not belong to ECSS-Q-ST-60. Forwarded to ECSS TA (02-Apr-10) in order to transfer it to another ECSS branch | 2009-12-10 | 4. Forwarded to ECSS TA
13 | wire stranded | - | MIL-W-22759 | Due to the cold flow phenomena of teflon insulation, the designer is advised NOT to route teflon insulated wires over sharp edges and tight turns, or apply tight stitches and tie wraps to cable assemblies. | No change in ECSS-Q-ST-60 : recommendation for use does not belong to ECSS-Q-ST-60. Forwarded to ECSS TA (02-Apr-10) in order to transfer it to another ECSS branch | 2009-12-10 | 4. Forwarded to ECSS TA
13 | wire stranded | - | MIL-W-22759 | Flammability properties of these wires are controlled by the applicable specifications. However, applications in Space Transportation System (STS) payloads may require that the specific STS flammability hazards be addressed. Users are advised to consult the appropriate project systems safety officer. | No change in ECSS-Q-ST-60 : recommendation for mounting does not belong to ECSS-Q-ST-60. Forwarded to ECSS TA (02-Apr-10) in order to transfer it to another ECSS branch | 2009-12-10 | 4. Forwarded to ECSS TA