## TID_test_plan
[11 empty] | Only the cells with light blue background can be edited | [5 empty] | Instructions
|  |  | TEST task nr: |  | RA000xxxx | [5 empty] | Radiation Test Schedule | [5 empty] | This excel file "Radiation Test Schedule" allows to schedule
|  |  | revision: |  | 0 | [11 empty] | the irradiation steps with respect to accessibility of the radiation room:
-the DUT exposure runs 24/7
-the irradiation and control room are accessible during working hours 09:30 - 18
1) | Start Date & Time: |  |  |  | 2026-01-05 09:30 |  | Monday | [9 empty] | -access between 8:30-9:30 and 18-19:30 is possible pending personnel availability: shall be agreed with facility manager
2) | Intermediate measurement duration [hrs]: | [5 empty] | 1 | [7 empty] | last update 21 Jan 2026 |  | How to define the schedule, in 5 steps:
[15 empty] | Please note that the dosimetry at ESTEC Co60 Facility is based on the measurement of dose deposited to water: the radiation test summary document provided by the ESTEC Co60 Facility at the end of the test campaign will be expressed as dose to water. |  |  | 1) Select the "Start date & time" of the irradiation campaign
3) | Units selection |  |  |  | Dose (Si) | Time | Distance | [10 empty] | 2) Specify the " Intermediate measurement duration [hrs]"
|  |  | 11 |  | rad | hrs | cm | [10 empty] | 3) Select the units with the arrows
4) Define the "Default Dose Rate"
5) Complete each line of the run with the "Target Total Dose" of the step.
4) | Default Dose Rate : |  |  |  | 360 | [rad/hrs] (to Si)* | [11 empty] | 5.1) If the Dose Rate of the run shall be different from the "Default Dose Rate", use the column "Target Dose Rate"
5.2) Check that your Boards(s) fit in the Max irradiation area (width and heigh length indicated in Column J)
(*) The figures of dose and dose rate indicated in this document shall be dose to Si.
|  |  | If you whish to express the requested dose and dose rate deposited to other materials, | [13 empty] | ... iterate as necessary until no red appears
|  |  | that shall be clearly specified when you send this file to |  |  |  | Co60.Facility.ESTEC@esa.int
5) | Planned Irradiation Steps
| Run |  | Target Total Dose (*) |  | Target Dose Rate (*) | Estimated Distance | Max Irradiation area : sides length | Irradiation Time | Irradiation Run | [7 empty] | Once the initial starting date, the dose levels, the dose rate and dose steps are selected for each run the radiation test planner will indicate if the run is feasible.
|  |  | [rad] |  | [rad/hrs] | [cm] | [cm] | [hrs] |  | Start |  |  | Stop |  | Remarks
| 0 | [15 empty] | Legend:
| 1 | 0 | 10000 | 0 | 360 | 193.8292 | 90.9146 | 27.7778 | 0 | Mon | 2026-01-05 09:30 | 0 | Tue | 2026-01-06 13:17 | - |  |  | green label next to the beginning/end of the run indicates that the dose step is feasible,
| 2 | 2 |  | 0 |  |  |  |  | 0 |  |  | 0 |  |  | please fill in: Target TID, [target dose rate] |  |  | orange label indicates that combination may be possible, the feasibility shall be agreed with facility (Co60.Facility.ESTEC@esa.int ),
| 3 | 2 |  | 0 |  |  |  |  | 0 |  |  | 0 |  |  | please fill in: Target TID, [target dose rate] |  |  | red label indicates that the combination selected cannot be accomodated.
| 4 | 2 |  | 0 |  |  |  |  | 0 |  |  | 0 |  |  | please fill in: Target TID, [target dose rate] |  | The column "Remarks" explains the reason of the scheduling error upon appearance of the red or orange warnings.
| 5 | 2 |  | 0 |  |  |  |  | 0 |  |  | 0 |  |  | please fill in: Target TID, [target dose rate] | ESA-TECEDR-LAB-ML-2025-001890 version 3.0
| 6 | 2 |  | 0 |  |  |  |  | 0 |  |  | 0 |  |  | please fill in: Target TID, [target dose rate]
| 7 | 2 |  | 0 |  |  |  |  | 0 |  |  | 0 |  |  | please fill in: Target TID, [target dose rate]
| 8 | 2 |  | 0 |  |  |  |  | 0 |  |  | 0 |  |  | please fill in: Target TID, [target dose rate]
| 9 | 2 |  | 0 |  |  |  |  | 0 |  |  | 0 |  |  | please fill in: Target TID, [target dose rate]
| 10 | 2 |  | 0 |  |  |  |  | 0 |  |  | 0 |  |  | please fill in: Target TID, [target dose rate]
| 11 | 2 |  | 0 |  |  |  |  | 0 |  |  | 0 |  |  | please fill in: Target TID, [target dose rate]
| 12 | 2 |  | 0 |  |  |  |  | 0 |  |  | 0 |  |  | please fill in: Target TID, [target dose rate]
[8 empty] | End of Test | 0 | Tue | 2026-01-06 14:17

## ESTEC_Public_holidays (hidden)
ESTEC Public Holidays
2026-01-01
2026-02-02
2026-04-06
2026-04-27
2026-05-14
2026-05-25
2026-12-24
2026-12-25
2026-12-28
2026-12-29
2026-12-30
2026-12-31

## ESTEC_work_hrs (hidden)
|  | (reference Sunday) | 2011-01-02
|  |  | work starts |  | work ends |  | non-working day
1 | Sunday | 1 | 0:00 | 0:00 | 0:00 | 0:00 | TRUE
2 | Monday | 2 | 8:30 | 9:30 | 18:00 | 19:30 | FALSE
3 | Tuesday | 3 | 8:30 | 9:30 | 18:00 | 19:30 | FALSE
4 | Wednesday | 4 | 8:30 | 9:30 | 18:00 | 19:30 | FALSE
5 | Thursday | 5 | 8:30 | 9:30 | 18:00 | 19:30 | FALSE
6 | Friday | 6 | 8:30 | 9:30 | 18:00 | 19:30 | FALSE
7 | Saturday | 7 | 0:00 | 0:00 | 0:00 | 0:00 | TRUE

## Source (hidden)
| Date of Reload: | 2021-09-11 12:00 |  |  | Activity at reload date: | 84.5579 | [TBq] |  |  |  |  | X-Ray Mass Attenuation Coefficients
| Activity Now : | 2026-01-21 11:45 | 47.6519 | [TBq] | Certificate Date: | 2021-06-08 12:00
[5 empty] | Certificate activity: | 87.5 | [TBq] |  |  |  |  | Table 1. Material constants assumed in the present evaluations for elemental media. Values are given for the ratio of atomic number-to-mass Z/A,
|  | D (dose rate) = α Γ Activity / distance^2 | [9 empty] | the mean excitation energy I, and the density ρ. Some density values are only nominal; those for Z = 85 and 87 were arbitrarily set to 10 in order to complete the calculations.
|  |  | with α (source self absorption coefficient) = | 0.85 | See xxxxxxxxx for the estimation of α | [6 empty] | Z |  |  | Element | Z/A | I | Density
[8 empty] | min. D.R.(Si): | 22.1 | 780 | cm | [5 empty] | (eV) | (g/cm3)
|  | year | dd | h | mm | s |  | max D.R.(Si): | 8404 | 40 | cm
| Co60 half life | 5.271 | 1925.28 | 46206.72 | 2772403.2 | 166344192
[12 empty] | 1 | H |  | Hydrogen | 0.99212 | 19.2 | 8.375e-05 |  | 1.7873
| Co60 Γ constant in : | 3.697e-13 | [Gy sqm / Bq h] | [8 empty] | 2 | He |  | Helium | 0.49968 | 41.8 | 0.0001663 |  | 0.90019
|  | 3.697e-11 | [rad sqm / Bq h] |  | ** constant value found in literature | [6 empty] | 3 | Li |  | Lithium | 0.43221 | 40 | 0.534 |  | 0.77864
|  | 6.1617e-13 | [rad sqm / Bq min] |  | Co60 Γ in document ORNL/RSIC-45/ KJ | [6 empty] | 4 | Be |  | Beryllium | 0.44384 | 63.7 | 1.848 |  | 0.7996
|  | 0.022798 | [rad sqm / Ci min] |  | Co60 half life in (http://www.nndc.bnl.gov/nudat2/reCenter.jsp?z=27&n=33) | [6 empty] | 5 | B |  | Boron | 0.46245 | 76 | 2.37 |  | 0.83312
|  | 0.3697 | [Gy sqm / TBq h] | [8 empty] | 6 | C |  | Carbon, Graphite | 0.49954 | 78 | 1.7 |  | 0.89994
[12 empty] | 7 | N |  | Nitrogen | 0.49976 | 82 | 0.001165 |  | 0.90034
[12 empty] | 8 | O |  | Oxygen | 0.50002 | 95 | 0.001332 |  | 0.90081
[12 empty] | 9 | F |  | Fluorine | 0.47372 | 115 | 0.00158 |  | 0.85343
[12 empty] | 10 | Ne |  | Neon | 0.49555 | 137 | 0.0008385 |  | 0.89275
[12 empty] | 11 | Na |  | Sodium | 0.47847 | 149 | 0.971 |  | 0.86198
[12 empty] | 12 | Mg |  | Magnesium | 0.49373 | 156 | 1.74 |  | 0.88948
Data of previous source | [11 empty] | 13 | Al |  | Aluminum | 0.48181 | 166 | 2.699 |  | 0.868
| Date of Reload: | 2016-05-21 12:00 |  |  | Activity at reload date: | 82.0691 | [TBq] |  |  |  |  | 14 | Si |  | Silicon | 0.49848 | 173 | 2.33 |  | 0.89803
| Activity Now : | 2026-01-21 11:45 | 23.0107 | [TBq] | Certificate Date: | 2016-03-30 12:00 | [5 empty] | 15 | P |  | Phosphorus | 0.48428 | 173 | 2.2 |  | 0.87245
[5 empty] | Certificate activity: | 83.62 | [TBq] |  |  |  |  | 16 | S |  | Sulfur | 0.49897 | 180 | 2 |  | 0.89892
|  | D (dose rate) = α Γ Activity / distance^2 | [9 empty] | 17 | Cl |  | Chlorine | 0.47951 | 174 | 0.002995 |  | 0.86386
|  |  | with α (source self absorption coefficient) = | 0.835 | See ESA-TECQEC-LAB-TN-002461 for the estimation of α | [6 empty] | 18 | Ar |  | Argon | 0.45059 | 188 | 0.001662 |  | 0.81176
[12 empty] | 19 | K |  | Potassium | 0.48595 | 190 | 0.862 |  | 0.87546
|  | year | dd | h | mm | s | [5 empty] | 20 | Ca |  | Calcium | 0.49903 | 191 | 1.55 |  | 0.89902
| Co60 half life | 5.271 | 1925.28 | 46206.72 | 2772403.2 | 166344192 | [5 empty] | 21 | Sc |  | Scandium | 0.46712 | 216 | 2.989 |  | 0.84154
[12 empty] | 22 | Ti |  | Titanium | 0.45948 | 233 | 4.54 |  | 0.82777
| Co60 Γ constant in : | 3.697e-13 | [Gy sqm / Bq h] | [8 empty] | 23 | V |  | Vanadium | 0.4515 | 245 | 6.11 |  | 0.8134
|  | 3.697e-11 | [rad sqm / Bq h] |  | ** constant value found in literature | [6 empty] | 24 | Cr |  | Chromium | 0.46157 | 257 | 7.18 |  | 0.83154
|  | 6.1617e-13 | [rad sqm / Bq min] |  | Co60 Γ in document ORNL/RSIC-45/ KJ | [6 empty] | 25 | Mn |  | Manganese | 0.45506 | 272 | 7.44 |  | 0.81981
|  | 0.022798 | [rad sqm / Ci min] |  | Co60 half life in (http://www.nndc.bnl.gov/nudat2/reCenter.jsp?z=27&n=33) | [6 empty] | 26 | Fe |  | Iron | 0.46556 | 286 | 7.874 |  | 0.83873
|  | 0.3697 | [Gy sqm / TBq h] | [8 empty] | 27 | Co |  | Cobalt | 0.45815 | 297 | 8.9 |  | 0.82538
[12 empty] | 28 | Ni |  | Nickel | 0.47708 | 311 | 8.902 |  | 0.85948
[12 empty] | 29 | Cu |  | Copper | 0.45636 | 322 | 8.96 |  | 0.82215
[12 empty] | 30 | Zn |  | Zinc | 0.45879 | 330 | 7.133 |  | 0.82653
[12 empty] | 31 | Ga |  | Gallium | 0.44462 | 334 | 5.904 |  | 0.801
[12 empty] | 32 | Ge |  | Germanium | 0.44071 | 350 | 5.323 |  | 0.79396
[12 empty] | 33 | As |  | Arsenic | 0.44046 | 347 | 5.73 |  | 0.79351
[12 empty] | 34 | Se |  | Selenium | 0.4306 | 348 | 4.5 |  | 0.77574
[12 empty] | 35 | Br |  | Bromine | 0.43803 | 343 | 0.007072 |  | 0.78913
[12 empty] | 36 | Kr |  | Krypton | 0.42959 | 352 | 0.003478 |  | 0.77392
[12 empty] | 37 | Rb |  | Rubidium | 0.43291 | 363 | 1.532 |  | 0.77991
[12 empty] | 38 | Sr |  | Strontium | 0.43369 | 366 | 2.54 |  | 0.78131
[12 empty] | 39 | Y |  | Yttrium | 0.43867 | 379 | 4.469 |  | 0.79028
[12 empty] | 40 | Zr |  | Zirconium | 0.43848 | 393 | 6.506 |  | 0.78994
[12 empty] | 41 | Nb |  | Niobium | 0.4413 | 417 | 8.57 |  | 0.79502
[12 empty] | 42 | Mo |  | Molybdenum | 0.43777 | 424 | 10.22 |  | 0.78866
[12 empty] | 43 | Tc |  | Technetium | 0.43919 | 428 | 11.5 |  | 0.79122
[12 empty] | 44 | Ru |  | Ruthenium | 0.43534 | 441 | 12.41 |  | 0.78428
[12 empty] | 45 | Rh |  | Rhodium | 0.43729 | 449 | 12.41 |  | 0.7878
[12 empty] | 46 | Pd |  | Palladium | 0.43225 | 470 | 12.02 |  | 0.77872
[12 empty] | 47 | Ag |  | Silver | 0.43572 | 470 | 10.5 |  | 0.78497
[12 empty] | 48 | Cd |  | Cadmium | 0.427 | 469 | 8.65 |  | 0.76926
[12 empty] | 49 | In |  | Indium | 0.42676 | 488 | 7.31 |  | 0.76883
[12 empty] | 50 | Sn |  | Tin | 0.4212 | 488 | 7.31 |  | 0.75881
[12 empty] | 51 | Sb |  | Antimony | 0.41889 | 487 | 6.691 |  | 0.75465
[12 empty] | 52 | Te |  | Tellurium | 0.40752 | 485 | 6.24 |  | 0.73416
[12 empty] | 53 | I |  | Iodine | 0.41764 | 491 | 4.93 |  | 0.7524
[12 empty] | 54 | Xe |  | Xenon | 0.4113 | 482 | 0.005485 |  | 0.74097
[12 empty] | 55 | Cs |  | Cesium | 0.41383 | 488 | 1.873 |  | 0.74553
[12 empty] | 56 | Ba |  | Barium | 0.40779 | 491 | 3.5 |  | 0.73465
[12 empty] | 57 | La |  | Lanthanum | 0.41035 | 501 | 6.154 |  | 0.73926
[12 empty] | 58 | Ce |  | Cerium | 0.41395 | 523 | 6.657 |  | 0.74575
[12 empty] | 59 | Pr |  | Praseodymium | 0.41871 | 535 | 6.71 |  | 0.75432
[12 empty] | 60 | Nd |  | Neodymium | 0.41597 | 546 | 6.9 |  | 0.74939
[12 empty] | 61 | Pm |  | Promethium | 0.42094 | 560 | 7.22 |  | 0.75834
[12 empty] | 62 | Sm |  | Samarium | 0.41234 | 574 | 7.46 |  | 0.74285
[12 empty] | 63 | Eu |  | Europium | 0.41457 | 580 | 5.243 |  | 0.74687
[12 empty] | 64 | Gd |  | Gadolinium | 0.40699 | 591 | 7.9 |  | 0.73321
[12 empty] | 65 | Tb |  | Terbium | 0.409 | 614 | 8.229 |  | 0.73683
[12 empty] | 66 | Dy |  | Dysprosium | 0.40615 | 628 | 8.55 |  | 0.7317
[12 empty] | 67 | Ho |  | Holmium | 0.40623 | 650 | 8.795 |  | 0.73184
[12 empty] | 68 | Er |  | Erbium | 0.40655 | 658 | 9.066 |  | 0.73242
[12 empty] | 69 | Tm |  | Thulium | 0.40844 | 674 | 9.321 |  | 0.73582
[12 empty] | 70 | Yb |  | Ytterbium | 0.40453 | 684 | 6.73 |  | 0.72878
[12 empty] | 71 | Lu |  | Lutetium | 0.40579 | 694 | 9.84 |  | 0.73105
[12 empty] | 72 | Hf |  | Hafnium | 0.40338 | 705 | 13.31 |  | 0.72671
[12 empty] | 73 | Ta |  | Tantalum | 0.40343 | 718 | 16.65 |  | 0.7268
[12 empty] | 74 | W |  | Tungsten | 0.4025 | 727 | 19.3 |  | 0.72512
[12 empty] | 75 | Re |  | Rhenium | 0.40278 | 736 | 21.02 |  | 0.72563
[12 empty] | 76 | Os |  | Osmium | 0.39958 | 746 | 22.57 |  | 0.71986
[12 empty] | 77 | Ir |  | Iridium | 0.40058 | 757 | 22.42 |  | 0.72166
[12 empty] | 78 | Pt |  | Platinum | 0.39984 | 790 | 21.45 |  | 0.72033
[12 empty] | 79 | Au |  | Gold | 0.40108 | 790 | 19.32 |  | 0.72256
[12 empty] | 80 | Hg |  | Mercury | 0.39882 | 800 | 13.55 |  | 0.71849
[12 empty] | 81 | Tl |  | Thallium | 0.39631 | 810 | 11.72 |  | 0.71397
[12 empty] | 82 | Pb |  | Lead | 0.39575 | 823 | 11.35 |  | 0.71296
[12 empty] | 83 | Bi |  | Bismuth | 0.39717 | 823 | 9.747 |  | 0.71552
[12 empty] | 84 | Po |  | Polonium | 0.40195 | 830 | 9.32 |  | 0.72413
[12 empty] | 85 | At |  | Astatine | 0.40479 | 825 | 10 |  | 0.72925
[12 empty] | 86 | Rn |  | Radon | 0.38736 | 794 | 0.009066 |  | 0.69785
[12 empty] | 87 | Fr |  | Francium | 0.3901 | 827 | 10 |  | 0.70278
[12 empty] | 88 | Ra |  | Radium | 0.38934 | 826 | 5 |  | 0.70141
[12 empty] | 89 | Ac |  | Actinium | 0.39202 | 841 | 10.07 |  | 0.70624
[12 empty] | 90 | Th |  | Thorium | 0.38787 | 847 | 11.72 |  | 0.69876
[12 empty] | 91 | Pa |  | Protactinium | 0.39388 | 878 | 15.37 |  | 0.70959
[12 empty] | 92 | U |  | Uranium | 0.38651 | 890 | 18.95 |  | 0.69631
[12 empty] | 93 | Water |  | Water, Liquid | 0.55508 | 75 | 1 |  | 1
X-Ray Mass Attenuation Coefficients
Table 2. Material constants and composition assumed in the present evaluations for compounds and mixtures.
Values are given for the mean ratio of atomic number-to-mass Z/A, the mean excitation energy I, and the density ρ. Some density values are only nominal.
[15 empty] | Material | <Z/A> | I | Density | Composition
[17 empty] | (eV) | (g/cm3) | (Z: | fraction by weight)
[15 empty] | Water, Liquid | 0.55508 | 75 | 1 | 1 | 0.1119
[19 empty] | 8 | 0.8881
[15 empty] | Alanine | 0.53876 | 71.9 | 1.424 | 1 | 0.079192
[19 empty] | 6 | 0.40444
[19 empty] | 7 | 0.15721
[19 empty] | 8 | 0.35916
[15 empty] | Air, Dry (near sea level) | 0.49919 | 85.7 | 0.001205 | 6 | 0.000124
[19 empty] | 7 | 0.75527
[19 empty] | 8 | 0.23178
[19 empty] | 18 | 0.012827
[15 empty] | Bakelite | 0.52792 | 72.4 | 1.25 | 1 | 0.057444
[19 empty] | 6 | 0.77459
[19 empty] | 8 | 0.16797
C-552 Air-equivalent Plastic
Concrete, Ordinary
Concrete, Barite (TYPE BA)
Gallium Arsenide
Glass, Borosilicate (Pyrex)
Glass, Lead
Polymethyl Methacrylate
[12 empty] | Material |  | <Z/A> |  | I |  | Density |  | Composition
[16 empty] | (eV) |  | (g/cm3) |  | (Z: fraction
by weight)
[12 empty] | Air, Dry (near sea level) |  | 0.49919 |  | 85.7 |  | 0.001205 |  | 0:06
0:07
0:08
0:18
[12 empty] | Alanine |  | 0.53876 |  | 71.9 |  | 1.424 |  | 0:01
0:06
0:07
0:08
[12 empty] | B-100 Bone-Equivalent Plastic |  | 0.5274 |  | 85.9 |  | 1.45 |  | 0:01
0:06
0:07
0:08
0:09
0:20
[12 empty] | Bakelite |  | 0.52792 |  | 72.4 |  | 1.25 |  | 0:01
0:06
0:08
[12 empty] | Blood, Whole (ICRU-44) |  | 0.54999 |  | 75.2 |  | 1.06 |  | 0:01
0:06
0:07
0:08
0:11
0:15
0:16
0:17
0:19
0:26
[12 empty] | Bone, Cortical (ICRU-44) |  | 0.51478 |  | 112 |  | 1.92 |  | 0:01
0:06
0:07
0:08
0:11
0:12
0:15
0:16
0:20
[12 empty] | Brain, Grey/White Matter (ICRU-44) |  | 0.55239 |  | 73.9 |  | 1.04 |  | 0:01
0:06
0:07
0:08
0:11
0:15
0:16
0:17
0:19
[12 empty] | Breast Tissue (ICRU-44) |  | 0.55196 |  | 70.3 |  | 1.02 |  | 0:01
0:06
0:07
0:08
0:11
0:15
0:16
0:17
[12 empty] | C-552 Air-equivalent Plastic |  | 0.49969 |  | 86.8 |  | 1.76 |  | 0:01
0:06
0:08
0:09
0:14
[12 empty] | Cadmium Telluride |  | 0.41665 |  | 539.3 |  | 6.2 |  | 0:48
0:52
[12 empty] | Calcium Fluoride |  | 0.48671 |  | 166 |  | 3.18 |  | 0:09
0:20
[12 empty] | Calcium Sulfate |  | 0.49948 |  | 152.3 |  | 2.96 |  | 0:08
0:16
0:20
[12 empty] | 15 mmol L-1 Ceric Ammonium Sulfate Solution |  | 0.55282 |  | 76.7 |  | 1.03 |  | 0:01
0:07
0:08
0:16
0:58
[12 empty] | Cesium Iodide |  | 0.41569 |  | 553.1 |  | 4.51 |  | 0:53
0:55
[12 empty] | Concrete, Ordinary |  | 0.50932 |  | 124.5 |  | 2.3 |  | 0:01
0:06
0:08
0:11
0:12
0:13
0:14
0:19
0:20
0:26
[12 empty] | Concrete, Barite (TYPE BA) |  | 0.45714 |  | 248.2 |  | 3.35 |  | 0:01
0:08
0:12
0:13
0:14
0:16
0:20
0:26
0:56
[12 empty] | Eye Lens (ICRU-44) |  | 0.54709 |  | 74.3 |  | 1.07 |  | 0:01
0:06
0:07
0:08
0:11
0:15
0:16
0:17
[12 empty] | Ferrous Sulfate Standard Fricke |  | 0.55334 |  | 76.3 |  | 1.024 |  | 0:01
0:08
0:11
0:16
0:17
0:26
[12 empty] | Gadolinium Oxysulfide |  | 0.42265 |  | 493.3 |  | 7.44 |  | 0:08
0:16
1:04
[12 empty] | Gafchromic Sensor |  | 0.54384 |  | 67.2 |  | 1.3 |  | 0:01
0:06
0:07
0:08
[12 empty] | Gallium Arsenide |  | 0.44246 |  | 384.9 |  | 5.31 |  | 0:31
0:33
[12 empty] | Glass, Borosilicate (Pyrex) |  | 0.49707 |  | 134 |  | 2.23 |  | 0:05
0:08
0:11
0:13
0:14
0:19
[12 empty] | Glass, Lead |  | 0.42101 |  | 526.4 |  | 6.22 |  | 0:08
0:14
0:22
0:33
1:22
[12 empty] | Lithium Fluride |  | 0.46262 |  | 94 |  | 2.635 |  | 0:03
0:09
[12 empty] | Lithium Tetraborate |  | 0.48485 |  | 94.6 |  | 2.44 |  | 0:03
0:05
0:08
[12 empty] | Lung Tissue (ICRU-44) |  | 0.55048 |  | 75.2 |  | 1.05 |  | 0:01
0:06
0:07
0:08
0:11
0:15
0:16
0:17
0:19
[12 empty] | Magnesium Tetroborate |  | 0.49012 |  | 108.3 |  | 2.53 |  | 0:05
0:08
0:12
[12 empty] | Mercuric Iodide |  | 0.40933 |  | 684.5 |  | 6.36 |  | 0:53
1:20
[12 empty] | Muscle, Skeletal (ICRU-44) |  | 0.55 |  | 74.6 |  | 1.05 |  | 0:01
0:06
0:07
0:08
0:11
0:15
0:16
0:17
0:19
[12 empty] | Ovary (ICRU-44) |  | 0.55149 |  | 75 |  | 1.05 |  | 0:01
0:06
0:07
0:08
0:11
0:15
0:16
0:17
0:19
[12 empty] | Photographic Emulsion (Kodak Type AA) |  | 0.48176 |  | 179 |  | 2.2 |  | 0:01
0:06
0:07
0:08
0:35
0:47
[12 empty] | Photographic Emulsion (Standard Nuclear) |  | 0.45453 |  | 331 |  | 3.815 |  | 0:01
0:06
0:07
0:08
0:16
0:35
0:47
0:53
[12 empty] | Plastic Scintillator, Vinyltoluene |  | 0.54141 |  | 64.7 |  | 1.032 |  | 0:01
0:06
[12 empty] | Polyethylene |  | 0.57033 |  | 57.4 |  | 0.93 |  | 0:01
0:06
[12 empty] | Polyethylene Terephthalate, (Mylar) |  | 0.52037 |  | 78.7 |  | 1.38 |  | 0:01
0:06
0:08
[12 empty] | Polymethyl Methacrylate |  | 0.53937 |  | 74 |  | 1.19 |  | 0:01
0:06
0:08
[12 empty] | Polystyrene |  | 0.53768 |  | 68.7 |  | 1.06 |  | 0:01
0:06
[12 empty] | Polytetrafluoroethylene, (Teflon) |  | 0.47993 |  | 99.1 |  | 2.25 |  | 0:06
0:09
[12 empty] | Polyvinyl Chloride |  | 0.51201 |  | 108.2 |  | 1.406 |  | 0:01
0:06
0:17
[12 empty] | Radiochromic Dye Film, Nylon Base |  | 0.54987 |  | 64.5 |  | 1.08 |  | 0:01
0:06
0:07
0:08
[12 empty] | Testis (ICRU-44) |  | 0.552 |  | 74.7 |  | 1.04 |  | 0:01
0:06
0:07
0:08
0:11
0:15
0:16
0:17
0:19
[12 empty] | Tissue, Soft (ICRU-44) |  | 0.54996 |  | 74.7 |  | 1.06 |  | 0:01
0:06
0:07
0:08
0:11
0:15
0:16
0:17
0:19
[12 empty] | Tissue, Soft (ICRU Four-Component) |  | 0.54975 |  | 74.9 |  | 1 |  | 0:01
0:06
0:07
0:08
[12 empty] | Tissue-Equivalent Gas, Methane Based |  | 0.54992 |  | 61.2 |  | 0.001064 |  | 0:01
0:06
0:07
0:08
[12 empty] | Tissue-Equivalent Gas, Propane Based |  | 0.55027 |  | 59.5 |  | 0.001826 |  | 0:01
0:06
0:07
0:08
[12 empty] | Water, Liquid |  | 0.55508 |  | 75 |  | 1 |  | 0:01
0:08

## Unit_conversion (hidden)
Convert Units | [8 empty] | Dose from water to:
index | dose unit | distance unit | time unit | dose unit conversion | distance unit conversion | time unit conversion |  |  | material |  | multiplying factor
1 | Gy | m | hrs | 1 | 1 | 1 | <== | Base References for units: Gy, Gy/hrs, meters | Water | H2O | 1
2 | Gy | cm | hrs | 1 | 100 | 1 |  |  | Silicon | Si | 0.898
3 | Gy | mm | hrs | 1 | 1000 | 1 |  |  | Silicon Dioxide | SiO2 | 0.9
4 | Gy | m | min | 1 | 1 | 60 |  |  | Gallium Arsenide | GaAs | 0.797
5 | Gy | cm | min | 1 | 100 | 60 |  |  | Gallium Indium Arsenide | InGaAs | 0.786
6 | Gy | mm | min | 1 | 1000 | 60
7 | Gy | m | s | 1 | 1 | 3600
8 | Gy | cm | s | 1 | 100 | 3600
9 | Gy | mm | s | 1 | 1000 | 3600
10 | rad | m | hrs | 0.01 | 1 | 1
11 | rad | cm | hrs | 0.01 | 100 | 1
12 | rad | mm | hrs | 0.01 | 1000 | 1
13 | rad | m | min | 0.01 | 1 | 60
14 | rad | cm | min | 0.01 | 100 | 60
15 | rad | mm | min | 0.01 | 1000 | 60
16 | rad | m | s | 0.01 | 1 | 3600
17 | rad | cm | s | 0.01 | 100 | 3600
18 | rad | mm | s | 0.01 | 1000 | 3600
19 | krad | m | hrs | 10 | 1 | 1
20 | krad | cm | hrs | 10 | 100 | 1
21 | krad | mm | hrs | 10 | 1000 | 1
22 | krad | m | min | 10 | 1 | 60
23 | krad | cm | min | 10 | 100 | 60
24 | krad | mm | min | 10 | 1000 | 60
25 | krad | m | s | 10 | 1 | 3600
26 | krad | cm | s | 10 | 100 | 3600
27 | krad | mm | s | 10 | 1000 | 3600

## Check_data (hidden)
[16 empty] | p | priority and warning messages | flag
|  |  |  | max distance [m] | min distance [m] | [8 empty] | D.R. [Gy/h] (in water) window |  | 0 | - | 0 | 0= green (ok)
|  |  |  | 7.8 | 0.4 | [8 empty] | 0.36 |  | 1 | Dose Rate outside ISO 17025 accredited scope | 1 | 1= orange (warning) |  | Unit selection
[14 empty] | 72 |  | 2 | Check personnel availability | 1 | 2= red (not feasible) | From Planner: | 11
| warning message indexes -> | 9 | 8 | 7 | 6 | 5 | 5 | 4 | 4 | 3 | 2 | 3 | 2 | 1 |  | 3 | No access - outside working hours | 2 |  | start | end | min DR [Gy/hrs] (water) | max DR [Gy/hrs] (water) | geom.outside |  | ISO | Target DR [Gy/hrs] (water) | target D.R. | Dose Unit | time unit | distance unit | material | C.F.
| warning message | Fill TID | TID Decreases | D.R. to low (distance> 7.8 m) | D.R. to High (distance< 0.4 m) | 1st - Public holidays | 2nd - Public holidays | 1st - weekend | 2nd - weekend | 1st -outside work hours | 1st -check work hours | 2nd -outside work hours | 2nd -check work hours | Outside ISO 17025 scope | additional criteria | 4 | Weekend - no access to the facility | 2 | [5 empty] | too High | too Low | outside
1 | - | 0 | 0 | 0 | 0 | 0 | 0 | 0 | 0 | 0 | 0 | 0 | 0 |  |  | 5 | Public Holiday - no access to the Facility | 2 |  | 2026-01-05 09:30 | 2026-01-06 13:17 | 0.24745 | 94.1336 | FALSE | FALSE | FALSE | 4.0089 | 360 | rad | hrs | cm | Si | 0.898
2 | please fill in: Target TID, [target dose rate] | 9 | 8 | 0 | 0 | 0 | 0 | 0 | 0 | 0 | 0 | 0 | 0 | 0 |  | 6 | Dose Rate too HIGH - please decrease or contact the Facility | 2 | [5 empty] | FALSE | FALSE | FALSE |  |  | rad | hrs | cm | Si | 0.898
3 | please fill in: Target TID, [target dose rate] | 9 | 0 | 0 | 0 | 0 | 0 | 0 | 0 | 0 | 0 | 0 | 0 | 0 |  | 7 | Dose Rate too LOW - please increase its value or contact Facility | 2 | [5 empty] | FALSE | FALSE | FALSE |  |  | rad | hrs | cm | Si | 0.898
4 | please fill in: Target TID, [target dose rate] | 9 | 0 | 0 | 0 | 0 | 0 | 0 | 0 | 0 | 0 | 0 | 0 | 0 |  | 8 | Target Total Dose CANNOT be decreased | 2 | [5 empty] | FALSE | FALSE | FALSE |  |  | rad | hrs | cm | Si | 0.898
5 | please fill in: Target TID, [target dose rate] | 9 | 0 | 0 | 0 | 0 | 0 | 0 | 0 | 0 | 0 | 0 | 0 | 0 |  | 9 | please fill in: Target TID, [target dose rate] | 2 | [5 empty] | FALSE | FALSE | FALSE |  |  | rad | hrs | cm | Si | 0.898
6 | please fill in: Target TID, [target dose rate] | 9 | 0 | 0 | 0 | 0 | 0 | 0 | 0 | 0 | 0 | 0 | 0 | 0 | [9 empty] | FALSE | FALSE | FALSE |  |  | rad | hrs | cm | Si | 0.898
7 | please fill in: Target TID, [target dose rate] | 9 | 0 | 0 | 0 | 0 | 0 | 0 | 0 | 0 | 0 | 0 | 0 | 0 | [9 empty] | FALSE | FALSE | FALSE |  |  | rad | hrs | cm | Si | 0.898
8 | please fill in: Target TID, [target dose rate] | 9 | 0 | 0 | 0 | 0 | 0 | 0 | 0 | 0 | 0 | 0 | 0 | 0 | [9 empty] | FALSE | FALSE | FALSE |  |  | rad | hrs | cm | Si | 0.898
9 | please fill in: Target TID, [target dose rate] | 9 | 0 | 0 | 0 | 0 | 0 | 0 | 0 | 0 | 0 | 0 | 0 | 0 | [9 empty] | FALSE | FALSE | FALSE |  |  | rad | hrs | cm | Si | 0.898
10 | please fill in: Target TID, [target dose rate] | 9 | 0 | 0 | 0 | 0 | 0 | 0 | 0 | 0 | 0 | 0 | 0 | 0 | [9 empty] | FALSE | FALSE | FALSE |  |  | rad | hrs | cm | Si | 0.898
11 | please fill in: Target TID, [target dose rate] | 9 | 0 | 0 | 0 | 0 | 0 | 0 | 0 | 0 | 0 | 0 | 0 | 0 | [9 empty] | FALSE | FALSE | FALSE |  |  | rad | hrs | cm | Si | 0.898
12 | please fill in: Target TID, [target dose rate] | 9 | 0 | 0 | 0 | 0 | 0 | 0 | 0 | 0 | 0 | 0 | 0 | 0 | [9 empty] | FALSE | FALSE | FALSE |  |  | rad | hrs | cm | Si | 0.898
| Flag field a | Flag field b | Flag field c | Flag field d
1 | 0 | 0 | 0 | 0
2 | 2 | 0 | 0 | 0
3 | 2 | 0 | 0 | 0
4 | 2 | 0 | 0 | 0
5 | 2 | 0 | 0 | 0
6 | 2 | 0 | 0 | 0
7 | 2 | 0 | 0 | 0
8 | 2 | 0 | 0 | 0
9 | 2 | 0 | 0 | 0
10 | 2 | 0 | 0 | 0
11 | 2 | 0 | 0 | 0
12 | 2 | 0 | 0 | 0